## Guide Sheet
PyPSA Model Notebook
Todo va en minúsculas y separado por un guión bajo
| p_nom | MW
| Demandas | MWh
| capital_cost | euros
| marginal_cost | euros
ramp_limit_up
ramp_limit_down
| e_nom | MWh
e_initial
e_min_pu
e_max_pu

## carriers
name | overwrite
AC | true
water | true
wind | true
gas | true
solar | true
grid_import | true
biomass | true
hydrogen | true
load_shedding | true
nuclear | true
sres_electrolyzer | true
sres_excedentes | true

## buses_1busSRES
name | carrier | overwrite | x | y
ES_electricity_market_bus | AC | true | -3.7038 | 40.4168
ES_water_bus | water | true | -3.7038 | 40.4168
ES_gas_bus | gas | true | -3.7038 | 40.4168
ES_hydrogen_bus | hydrogen | true | -3.7038 | 40.4168
ES_SRES_bus | AC | true | -3.7038 | 40.4168
PT_electricity_market_bus | AC | true | -9.1393 | 38.7223
PT_water_bus | water | true | -9.1393 | 38.7223
PT_gas_bus | gas | true | -9.1393 | 38.7223
PT_hydrogen_bus | hydrogen | true | -9.1393 | 38.7223
PT_SRES_bus | AC | true | -9.1393 | 38.7223
FR_electricity_market_bus | AC | true | 2.3522 | 48.8566
FR_hydrogen_bus | hydrogen | true | 2.3522 | 48.8566
FRS_hydrogen_bus | hydrogen | true | 2.3522 | 48.8566
FRSW_hydrogen_bus | hydrogen | true | 2.3522 | 48.8566
MA_hydrogen_bus | hydrogen | true | -6.84 | 34.02

## buses_2busSRES
name | carrier | overwrite | x | y
ES_electricity_market_bus | AC | true | -3.7038 | 40.4168
ES_water_bus | water | true | -3.7038 | 40.4168
ES_gas_bus | gas | true | -3.7038 | 40.4168
ES_hydrogen_bus | hydrogen | true | -3.7038 | 40.4168
ES_SRES_excedentes_bus | AC | true | -3.7038 | 40.4168
ES_SRES_electrolyzer_bus | hydrogen | true | -3.7038 | 40.4168
PT_electricity_market_bus | AC | true | -9.1393 | 38.7223
PT_water_bus | water | true | -9.1393 | 38.7223
PT_gas_bus | gas | true | -9.1393 | 38.7223
PT_hydrogen_bus | hydrogen | true | -9.1393 | 38.7223
PT_SRES_excedentes_bus | AC | true | -9.1393 | 38.7223
PT_SRES_electrolyzer_bus | hydrogen | true | -9.1393 | 38.7223
FR_electricity_market_bus | AC | true | 2.3522 | 48.8566
FR_hydrogen_bus | hydrogen | true | 4.3522 | 48.8566
FRS_hydrogen_bus | hydrogen | true | 2.8522 | 43.8566
FRSW_hydrogen_bus | hydrogen | true | -1.3522 | 45.8566
MA_hydrogen_bus | hydrogen | true | -6.84 | 34.02

## generators_1busSRES
name | bus | p_nom | marginal_cost | carrier | overwrite
ES_solar | ES_electricity_market_bus | 117805 | 0 | solar | true
ES_wind | ES_electricity_market_bus | 91799.7945 | 0 | wind | true
ES_biomass | ES_electricity_market_bus | 2462.66 | 22 | biomass | true
ES_gas | ES_gas_bus | 100000000000000 | 0 | gas | true
ES_water | ES_electricity_market_bus | 3117.9191 | 0 | water | true
ES_SRES_solar | ES_SRES_bus | 37999.7 | 0 | solar | true
ES_SRES_wind | ES_SRES_bus | 37999.78 | 0 | wind | true
PT_solar | PT_electricity_market_bus | 24578 | 0 | solar | true
PT_wind | PT_electricity_market_bus | 21243.6 | 0 | wind | true
PT_biomass | PT_electricity_market_bus | 1607 | 22 | biomass | true
PT_gas | PT_gas_bus | 100000000000000 | 0 | gas | true
PT_water | PT_electricity_market_bus | 508.3 | 0 | water | true
PT_SRES_solar | PT_SRES_bus | 12584.9 | 0 | solar | true
PT_SRES_wind | PT_SRES_bus | 9922 | 0 | wind | true
ES_load_shedding | ES_electricity_market_bus | 10000000 | 10000 | load_shedding | true
PT_load_shedding | PT_electricity_market_bus | 10000000 | 10000 | load_shedding | true
FR_load_shedding | FR_electricity_market_bus | 10000000 | 10000 | load_shedding | true
ES_load_shedding_h2 | ES_hydrogen_bus | 10000000 | 3000 | load_shedding | true
PT_load_shedding_h2 | PT_hydrogen_bus | 10000000 | 3000 | load_shedding | true
FR_load_shedding_h2 | FR_hydrogen_bus | 10000000 | 3000 | load_shedding | true
FRS_load_shedding_h2 | FRS_hydrogen_bus | 10000000 | 3000 | load_shedding | true
FRSW_load_shedding_h2 | FRSW_hydrogen_bus | 10000000 | 3000 | load_shedding | true
FR_electricity_generator | FR_electricity_market_bus | 5000 | 0 | AC | true
FR_hydrogen_generator_FRSW | FRSW_hydrogen_bus | 1553.6723 | 0 | hydrogen | true
FR_hydrogen_generator_FRH2 | FR_hydrogen_bus | 6779.661 | 0 | hydrogen | true
MA_h2lowband | MA_hydrogen_bus | 1517.7758 | 0 | hydrogen | true
MA_h2highband | MA_hydrogen_bus | 1422.3673 | 73.7 | hydrogen | true
FRS_hydrogen_storage | FRS_hydrogen_bus | 1241 | 0 | hydrogen | true
FRSW_hydrogen_storage | FRSW_hydrogen_bus | 331 | 0 | hydrogen | true

## generators_2busSRES
name | bus | p_nom | marginal_cost | carrier | overwrite
ES_solar | ES_electricity_market_bus | 117805 | 0 | solar | true
ES_wind | ES_electricity_market_bus | 91799.7945 | 0 | wind | true
ES_biomass | ES_electricity_market_bus | 2462.66 | 22 | biomass | true
ES_gas | ES_gas_bus | 100000000000000 | 0 | gas | true
ES_water | ES_electricity_market_bus | 3117.9191 | 0 | water | true
ES_SRES_excedentes | ES_SRES_excedentes_bus | 21699.78 | 0 | sres_excedentes | true
ES_SRES_electrolyzer | ES_SRES_electrolyzer_bus | 16300 | 0 | sres_electrolyzer | true
PT_solar | PT_electricity_market_bus | 61741.1 | 0 | solar | true
PT_wind | PT_electricity_market_bus | 21243.6 | 0 | wind | true
PT_biomass | PT_electricity_market_bus | 1607 | 22 | biomass | true
PT_gas | PT_gas_bus | 100000000000000 | 0 | gas | true
PT_water | PT_electricity_market_bus | 508.3 | 0 | water | true
PT_SRES_excedentes | PT_SRES_excedentes_bus | 5048.5737 | 0 | sres_excedentes | true
PT_SRES_electrolyzer | PT_SRES_electrolyzer_bus | 7536.3263 | 0 | sres_electrolyzer | true
ES_load_shedding | ES_electricity_market_bus | 10000000 | 10000 | load_shedding | true
PT_load_shedding | PT_electricity_market_bus | 10000000 | 10000 | load_shedding | true
FR_load_shedding | FR_electricity_market_bus | 10000000 | 10000 | load_shedding | true
ES_load_shedding_h2 | ES_hydrogen_bus | 10000000 | 3000 | load_shedding | true
PT_load_shedding_h2 | PT_hydrogen_bus | 10000000 | 2500 | load_shedding | true
FR_load_shedding_h2 | FR_hydrogen_bus | 10000000 | 2500 | load_shedding | true
FRS_load_shedding_h2 | FRS_hydrogen_bus | 10000000 | 2500 | load_shedding | true
FRSW_load_shedding_h2 | FRSW_hydrogen_bus | 10000000 | 2500 | load_shedding | true
FR_electricity_generator | FR_electricity_market_bus | 5000 | 0 | AC | true
FR_hydrogen_generator_FRSW | FRSW_hydrogen_bus | 1553.6723 | 0 | hydrogen | true
FR_hydrogen_generator_FRH2 | FR_hydrogen_bus | 6779.661 | 0 | hydrogen | true
MA_h2lowband | MA_hydrogen_bus | 1517.7758 | 0 | hydrogen | true
MA_h2highband | MA_hydrogen_bus | 1422.3673 | 73.7 | hydrogen | true
FRS_hydrogen_storage | FRS_hydrogen_bus | 1241 | 0 | hydrogen | true
FRSW_hydrogen_storage | FRSW_hydrogen_bus | 331 | 0 | hydrogen | true

## links_1busSRES
name | bus0 | bus1 | p_nom | capital_cost | efficiency | marginal_cost | ramp_limit_up | ramp_limit_down | carrier | overwrite
ES_CCGT | ES_gas_bus | ES_electricity_market_bus | 24559.64 |  | 0.58 | 146.19 | 842.356 | 1052.945 | gas | true
ES_turbina | ES_water_bus | ES_electricity_market_bus | 25140.2665 |  | 0.85 | 0 |  |  | water | true
ES_pump | ES_electricity_market_bus | ES_water_bus | 13320.7506 |  | 0.75 | 0 |  |  | AC | true
ES_electrolyzer | ES_electricity_market_bus | ES_hydrogen_bus | 15500 |  | 0.7 | 0 |  |  | hydrogen | true
ES_SRES_electrolyzer | ES_SRES_bus | ES_hydrogen_bus | 32600 |  | 0.7 | 0 |  |  | hydrogen | true
ES_SRES_excedentes | ES_SRES_bus | ES_electricity_market_bus | 100000 |  | 1 | 0 |  |  | AC | true
PT_CCGT | PT_gas_bus | PT_electricity_market_bus | 1357 |  | 0.58 | 146.19 | 2.4 | 3 | gas | true
PT_turbina | PT_water_bus | PT_electricity_market_bus | 3135 |  | 0.85 | 0 |  |  | water | true
PT_pump | PT_electricity_market_bus | PT_water_bus | 3837 |  | 0.75 | 0 |  |  | AC | true
PT_electrolyzer | PT_electricity_market_bus | PT_hydrogen_bus | 0 |  | 0.7 | 0 |  |  | hydrogen | true
PT_SRES_electrolyzer | PT_SRES_bus | PT_hydrogen_bus | 13478 |  | 0.7 | 0 |  |  | hydrogen | true
PT_SRES_excedentes | PT_SRES_bus | PT_electricity_market_bus | 100000 |  | 1 | 0 |  |  | AC | true
FR_electrolyzer | FR_electricity_market_bus | FR_hydrogen_bus | 10800 |  | 0.7 | 0 |  |  | hydrogen | true
FR_electrolyzerSW | FR_electricity_market_bus | FRSW_hydrogen_bus | 2700 |  | 0.7 | 0 |  |  | hydrogen | true
ES_PT_interconexion_electricidad | ES_electricity_market_bus | PT_electricity_market_bus | 4200 |  | 1 | 0.01 |  |  | AC | true
ES_PT_interconexion_hidrogeno | ES_hydrogen_bus | PT_hydrogen_bus | 2860.1695 |  | 1 | 0.01 |  |  | hydrogen | true
PT_ES_interconexion_electricidad | PT_electricity_market_bus | ES_electricity_market_bus | 3500 |  | 1 | 0.01 |  |  | AC | true
PT_ES_interconexion_hidrogeno | PT_hydrogen_bus | ES_hydrogen_bus | 2860.1695 |  | 1 | 0.01 |  |  | hydrogen | true
ES_FR_interconexion_electricidad | ES_electricity_market_bus | FR_electricity_market_bus | 5000 |  | 1 | 0.01 |  |  | AC | true
FR_ES_interconexion_electricidad | FR_electricity_market_bus | ES_electricity_market_bus | 5000 |  | 1 | 0.01 |  |  | AC | true
ES_FR_interconexion_hidrogeno_IrunLarrau | ES_hydrogen_bus | FRSW_hydrogen_bus | 5014.1243 |  | 1 | 0.01 |  |  | hydrogen | true
ES_FR_interconexion_hidrogeno_BarMar | ES_hydrogen_bus | FRS_hydrogen_bus | 7627.1186 |  | 1 | 0.01 |  |  | hydrogen | true
FR_FR_interconexion_hidrogeno_SWtoS | FRSW_hydrogen_bus | FRS_hydrogen_bus | 1553.6723 |  | 1 | 0.01 |  |  | hydrogen | true
FR_FR_interconexion_hidrogeno_StoFRh2 | FRS_hydrogen_bus | FR_hydrogen_bus | 6779.661 |  | 1 | 0.01 |  |  | hydrogen | true
FR_FR_interconexion_hidrogeno_FRh2toS | FR_hydrogen_bus | FRS_hydrogen_bus | 6779.661 |  | 1 | 0.01 |  |  | hydrogen | true
MA_ES_interconexion_hidrogeno | MA_hydrogen_bus | ES_hydrogen_bus | 3742.94 |  | 1 | 0 |  |  | hydrogen | true

## loads
name | bus | carrier | overwrite
ES_demand_2040 | ES_electricity_market_bus | AC | true
ES_hydrogen_demand | ES_hydrogen_bus | hydrogen | true
PT_demand_2040 | PT_electricity_market_bus | AC | true
PT_hydrogen_demand | PT_hydrogen_bus | hydrogen | true
FR_demand_2040 | FR_electricity_market_bus | AC | true
FR_hydrogen_demand | FR_hydrogen_bus | hydrogen | true
FRSW_hydrogen_demand | FRSW_hydrogen_bus | hydrogen | true
FRh2S_storage | FRS_hydrogen_bus | hydrogen | true
FRh2SW_storage | FRSW_hydrogen_bus | hydrogen | true

## links_2busSRES
name | bus0 | bus1 | p_nom | capital_cost | efficiency | marginal_cost | ramp_limit_up | ramp_limit_down | carrier | overwrite
ES_CCGT | ES_gas_bus | ES_electricity_market_bus | 24559.64 |  | 0.58 | 146.19 | 842.356 | 1052.945 | gas | true
ES_turbina | ES_water_bus | ES_electricity_market_bus | 25140.2665 |  | 0.85 | 0 |  |  | water | true
ES_pump | ES_electricity_market_bus | ES_water_bus | 13320.7506 |  | 0.75 | 0 |  |  | AC | true
ES_electrolyzer | ES_electricity_market_bus | ES_hydrogen_bus | 15500 |  | 0.7 | 0 |  |  | hydrogen | true
ES_SRES_electrolyzer | ES_SRES_electrolyzer_bus | ES_hydrogen_bus | 32600 |  | 0.7 | 0 |  |  | hydrogen | true
ES_SRES_excedentes | ES_SRES_excedentes_bus | ES_electricity_market_bus | 100000 |  | 1 | 0 |  |  | AC | true
PT_CCGT | PT_gas_bus | PT_electricity_market_bus | 1357 |  | 0.58 | 146.19 | 2.4 | 3 | gas | true
PT_turbina | PT_water_bus | PT_electricity_market_bus | 3135 |  | 0.85 | 0 |  |  | water | true
PT_pump | PT_electricity_market_bus | PT_water_bus | 3837 |  | 0.75 | 0 |  |  | AC | true
PT_electrolyzer | PT_electricity_market_bus | PT_hydrogen_bus | 0 |  | 0.7 | 0 |  |  | hydrogen | true
PT_SRES_electrolyzer | PT_SRES_electrolyzer_bus | PT_hydrogen_bus | 13478 |  | 0.7 | 0 |  |  | hydrogen | true
PT_SRES_excedentes | PT_SRES_excedentes_bus | PT_electricity_market_bus | 100000 |  | 1 | 0 |  |  | AC | true
ES_PT_interconexion_electricidad | ES_electricity_market_bus | PT_electricity_market_bus | 4200 |  | 1 | 0.1 |  |  | AC | true
ES_PT_interconexion_hidrogeno | ES_hydrogen_bus | PT_hydrogen_bus | 2860.1695 |  | 1 | 0.1 |  |  | hydrogen | true
PT_ES_interconexion_electricidad | PT_electricity_market_bus | ES_electricity_market_bus | 3500 |  | 1 | 0.1 |  |  | AC | true
PT_ES_interconexion_hidrogeno | PT_hydrogen_bus | ES_hydrogen_bus | 2860.1695 |  | 1 | 0.1 |  |  | hydrogen | true
ES_FR_interconexion_electricidad | ES_electricity_market_bus | FR_electricity_market_bus | 5001 |  | 1 | 0.1 |  |  | AC | true
FR_ES_interconexion_electricidad | FR_electricity_market_bus | ES_electricity_market_bus | 5001 |  | 1 | 0.1 |  |  | AC | true
ES_FR_interconexion_hidrogeno_IrunLarrau | ES_hydrogen_bus | FRSW_hydrogen_bus | 5014.1243 |  | 1 | 0.1 |  |  | hydrogen | true
ES_FR_interconexion_hidrogeno_BarMar | ES_hydrogen_bus | FRS_hydrogen_bus | 7627.1186 |  | 1 | 0.1 |  |  | hydrogen | true
FR_ES_interconexion_hidrogeno_BarMar | FRS_hydrogen_bus | ES_hydrogen_bus | 7627.1186 |  | 1 | 0.1 |  |  | hydrogen | true
FR_FR_interconexion_hidrogeno_SWtoS | FRSW_hydrogen_bus | FRS_hydrogen_bus | 1553.6723 |  | 1 | 0.1 |  |  | hydrogen | true
FR_FR_interconexion_hidrogeno_StoFRh2 | FRS_hydrogen_bus | FR_hydrogen_bus | 6780.661 |  | 1 | 0.1 |  |  | hydrogen | true
FR_FR_interconexion_hidrogeno_FRh2toS | FR_hydrogen_bus | FRS_hydrogen_bus | 6780.661 |  | 1 | 0.1 |  |  | hydrogen | true
MA_ES_interconexion_hidrogeno | MA_hydrogen_bus | ES_hydrogen_bus | 3742.94 |  | 1 | 0 |  |  | hydrogen | true

## run_of_river_inflow
hora | ES_hydraulic_profile | PT_hydraulic_profile | FR_hydraulic_profile
0 | 0.25494 | 0.72203 | 0.50276
1 | 0.25494 | 0.72203 | 0.50276
2 | 0.25494 | 0.72203 | 0.50276
3 | 0.25494 | 0.72203 | 0.50276
4 | 0.25494 | 0.72203 | 0.50276
5 | 0.25494 | 0.72203 | 0.50276
6 | 0.25494 | 0.72203 | 0.50276
7 | 0.25494 | 0.72203 | 0.50276
8 | 0.25494 | 0.72203 | 0.50276
9 | 0.25494 | 0.72203 | 0.50276
10 | 0.25494 | 0.72203 | 0.50276
11 | 0.25494 | 0.72203 | 0.50276
12 | 0.25494 | 0.72203 | 0.50276
13 | 0.25494 | 0.72203 | 0.50276
14 | 0.25494 | 0.72203 | 0.50276
15 | 0.25494 | 0.72203 | 0.50276
16 | 0.25494 | 0.72203 | 0.50276
17 | 0.25494 | 0.72203 | 0.50276
18 | 0.25494 | 0.72203 | 0.50276
19 | 0.25494 | 0.72203 | 0.50276
20 | 0.25494 | 0.72203 | 0.50276
21 | 0.25494 | 0.72203 | 0.50276
22 | 0.25494 | 0.72203 | 0.50276
23 | 0.25494 | 0.72203 | 0.50276
24 | 0.25494 | 0.72203 | 0.50276
25 | 0.25494 | 0.72203 | 0.50276
26 | 0.25494 | 0.72203 | 0.50276
27 | 0.25494 | 0.72203 | 0.50276
28 | 0.25494 | 0.72203 | 0.50276
29 | 0.25494 | 0.72203 | 0.50276
30 | 0.25494 | 0.72203 | 0.50276
31 | 0.25494 | 0.72203 | 0.50276
32 | 0.25494 | 0.72203 | 0.50276
33 | 0.25494 | 0.72203 | 0.50276
34 | 0.25494 | 0.72203 | 0.50276
35 | 0.25494 | 0.72203 | 0.50276
36 | 0.25494 | 0.72203 | 0.50276
37 | 0.25494 | 0.72203 | 0.50276
38 | 0.25494 | 0.72203 | 0.50276
39 | 0.25494 | 0.72203 | 0.50276
40 | 0.25494 | 0.72203 | 0.50276
41 | 0.25494 | 0.72203 | 0.50276
42 | 0.25494 | 0.72203 | 0.50276
43 | 0.25494 | 0.72203 | 0.50276
44 | 0.25494 | 0.72203 | 0.50276
45 | 0.25494 | 0.72203 | 0.50276
46 | 0.25494 | 0.72203 | 0.50276
47 | 0.25494 | 0.72203 | 0.50276
48 | 0.25494 | 0.72203 | 0.50276
49 | 0.25494 | 0.72203 | 0.50276
50 | 0.25494 | 0.72203 | 0.50276
51 | 0.25494 | 0.72203 | 0.50276
52 | 0.25494 | 0.72203 | 0.50276
53 | 0.25494 | 0.72203 | 0.50276
54 | 0.25494 | 0.72203 | 0.50276
55 | 0.25494 | 0.72203 | 0.50276
56 | 0.25494 | 0.72203 | 0.50276
57 | 0.25494 | 0.72203 | 0.50276
58 | 0.25494 | 0.72203 | 0.50276
59 | 0.25494 | 0.72203 | 0.50276
60 | 0.25494 | 0.72203 | 0.50276
61 | 0.25494 | 0.72203 | 0.50276
62 | 0.25494 | 0.72203 | 0.50276
63 | 0.25494 | 0.72203 | 0.50276
64 | 0.25494 | 0.72203 | 0.50276
65 | 0.25494 | 0.72203 | 0.50276
66 | 0.25494 | 0.72203 | 0.50276
67 | 0.25494 | 0.72203 | 0.50276
68 | 0.25494 | 0.72203 | 0.50276
69 | 0.25494 | 0.72203 | 0.50276
70 | 0.25494 | 0.72203 | 0.50276
71 | 0.25494 | 0.72203 | 0.50276
72 | 0.25494 | 0.72203 | 0.50276
73 | 0.25494 | 0.72203 | 0.50276
74 | 0.25494 | 0.72203 | 0.50276
75 | 0.25494 | 0.72203 | 0.50276
76 | 0.25494 | 0.72203 | 0.50276
77 | 0.25494 | 0.72203 | 0.50276
78 | 0.25494 | 0.72203 | 0.50276
79 | 0.25494 | 0.72203 | 0.50276
80 | 0.25494 | 0.72203 | 0.50276
81 | 0.25494 | 0.72203 | 0.50276
82 | 0.25494 | 0.72203 | 0.50276
83 | 0.25494 | 0.72203 | 0.50276
84 | 0.25494 | 0.72203 | 0.50276
85 | 0.25494 | 0.72203 | 0.50276
86 | 0.25494 | 0.72203 | 0.50276
87 | 0.25494 | 0.72203 | 0.50276
88 | 0.25494 | 0.72203 | 0.50276
89 | 0.25494 | 0.72203 | 0.50276
90 | 0.25494 | 0.72203 | 0.50276
91 | 0.25494 | 0.72203 | 0.50276
92 | 0.25494 | 0.72203 | 0.50276
93 | 0.25494 | 0.72203 | 0.50276
94 | 0.25494 | 0.72203 | 0.50276
95 | 0.25494 | 0.72203 | 0.50276
96 | 0.25494 | 0.72203 | 0.50276
97 | 0.25494 | 0.72203 | 0.50276
98 | 0.25494 | 0.72203 | 0.50276
99 | 0.25494 | 0.72203 | 0.50276
100 | 0.25494 | 0.72203 | 0.50276
101 | 0.25494 | 0.72203 | 0.50276
102 | 0.25494 | 0.72203 | 0.50276
103 | 0.25494 | 0.72203 | 0.50276
104 | 0.25494 | 0.72203 | 0.50276
105 | 0.25494 | 0.72203 | 0.50276
106 | 0.25494 | 0.72203 | 0.50276
107 | 0.25494 | 0.72203 | 0.50276
108 | 0 | 0.72203 | 0.50276
109 | 0.25494 | 0.72203 | 0.50276
110 | 0 | 0.72203 | 0.50276
111 | 0 | 0.72203 | 0.50276
112 | 0.25494 | 0.72203 | 0.50276
113 | 0.25494 | 0.72203 | 0.50276
114 | 0.25494 | 0.72203 | 0.50276
115 | 0.25494 | 0.72203 | 0.50276
116 | 0.25494 | 0.72203 | 0.50276
117 | 0.25494 | 0.72203 | 0.50276
118 | 0.25494 | 0.72203 | 0.50276
119 | 0.25494 | 0.72203 | 0.50276
120 | 0.25494 | 0.72203 | 0.50276
121 | 0.25494 | 0.72203 | 0.50276
122 | 0.25494 | 0.72203 | 0.50276
123 | 0.25494 | 0.72203 | 0.50276
124 | 0.25494 | 0.72203 | 0.50276
125 | 0.25494 | 0.72203 | 0.50276
126 | 0.25494 | 0.72203 | 0.50276
127 | 0.25494 | 0.72203 | 0.50276
128 | 0.25494 | 0.72203 | 0.50276
129 | 0.25494 | 0.72203 | 0.50276
130 | 0.25494 | 0.72203 | 0.50276
131 | 0.25494 | 0.72203 | 0.50276
132 | 0.25494 | 0.72203 | 0.50276
133 | 0.25494 | 0.72203 | 0.50276
134 | 0.25494 | 0.72203 | 0.50276
135 | 0.25494 | 0.72203 | 0.50276
136 | 0.25494 | 0.72203 | 0.50276
137 | 0.25494 | 0.72203 | 0.50276
138 | 0.25494 | 0.72203 | 0.50276
139 | 0.25494 | 0.72203 | 0.50276
140 | 0.25494 | 0.72203 | 0.50276
141 | 0.25494 | 0.72203 | 0.50276
142 | 0.25494 | 0.72203 | 0.50276
143 | 0.25494 | 0.72203 | 0.50276
144 | 0.25494 | 0.72203 | 0.50276
145 | 0.25494 | 0.72203 | 0.50276
146 | 0.25494 | 0.72203 | 0.50276
147 | 0.25494 | 0.72203 | 0.50276
148 | 0.25494 | 0.72203 | 0.50276
149 | 0.25494 | 0.72203 | 0.50276
150 | 0.25494 | 0.72203 | 0.50276
151 | 0.25494 | 0.72203 | 0.50276
152 | 0.25494 | 0.72203 | 0.50276
153 | 0.25494 | 0 | 0.50276
154 | 0.25494 | 0.72203 | 0.50276
155 | 0.25494 | 0.72203 | 0.50276
156 | 0.25494 | 0.72203 | 0.50276
157 | 0.25494 | 0.72203 | 0.50276
158 | 0.25494 | 0.72203 | 0.50276
159 | 0 | 0.72203 | 0.50276
160 | 0 | 0.72203 | 0.50276
161 | 0.25494 | 0.72203 | 0.50276
162 | 0.25494 | 0.72203 | 0.50276
163 | 0.25494 | 0.72203 | 0.50276
164 | 0.25494 | 0.72203 | 0.50276
165 | 0.25494 | 0.72203 | 0.50276
166 | 0.25494 | 0.72203 | 0.50276
167 | 0.25494 | 0.72203 | 0.50276

## store
name | bus | e_nom | e_initial | e_min_pu | e_max_pu | cyclic_state_of_charge | capital_cost | marginal_cost | carrier | overwrite
ES_embalse | ES_water_bus | 20414989.14 | 18373490.226 | 0.2 | 0.9 | true |  | 1 | water | true
PT_embalse | PT_water_bus | 3307600 | 2976840 | 0.2 | 0.9 | true |  | 1 | water | true

## storage_units
name | bus | p_nom | max_hours | efficiency_store | efficiency_dispatch | capital_cost | cyclic_state_of_charge | marginal_cost | carrier | overwrite
ES_electricity_market_battery | ES_electricity_market_bus | 57427.04 | 4 | 0.89658 | 0.89658 |  | false | 0.1 | AC | true
ES_hydrogen_storage | ES_hydrogen_bus | 1528 | 1000 | 0.99 | 0.99 |  | false | 2 | hydrogen | true
PT_electricity_market_battery | PT_electricity_market_bus | 12000 | 4 | 0.92 | 0.92 |  | false | 0.1 | AC | true

## demands
ES_demand_2040 | ES_hydrogen_demand | PT_demand_2040 | PT_hydrogen_demand | FR_demand_2040 | FR_hydrogen_demand | FRSW_hydrogen_demand | FRh2S_storage | FRh2SW_storage
31741.699 | 11835.4728 | 5108.786 | 1328.747 | 0 | 6779.661 | 0 | 0 | 0
30099.563 | 11835.4728 | 4819.103 | 1328.747 | 0 | 6779.661 | 0 | 0 | 0
28885.16 | 11835.4728 | 4387.704 | 1328.747 | 0 | 6779.661 | 0 | 0 | 0
28278.066 | 11835.4728 | 4234.829 | 1328.747 | 0 | 6779.661 | 0 | 0 | 0
28514.219 | 11851.1828 | 4222.538 | 1328.747 | 0 | 6779.661 | 0 | 0 | 0
29517.69 | 11882.6028 | 4353.557 | 1426.7035 | 0 | 6779.661 | 0 | 0 | 0
31303.323 | 11898.3128 | 4546.467 | 1524.66 | 0 | 6779.661 | 0 | 0 | 0
33072.214 | 11914.0228 | 4670.476 | 1617.4609 | 0 | 6779.661 | 0 | 0 | 0
34068.638 | 11914.0228 | 4713.032 | 1715.4173 | 0 | 6779.661 | 0 | 0 | 0
35359.433 | 11914.0228 | 4911.309 | 1715.4173 | 0 | 6779.661 | 0 | 0 | 0
35771.872 | 11914.0228 | 5033.282 | 1766.9734 | 578.161 | 6779.661 | 651.2189 | 0 | 0
36558.857 | 11898.3128 | 5241.072 | 1766.9734 | 5000 | 6779.661 | 948.4992 | 818 | 0
37443.359 | 11882.6028 | 5572.785 | 1715.4173 | 5000 | 6779.661 | 261.5592 | 818 | 330
37784.137 | 11882.6028 | 5282.482 | 1741.1954 | 5000 | 6779.661 | 261.5592 | 818 | 77.2103
37011.836 | 11898.3128 | 5002.355 | 1715.4173 | 5000 | 6779.661 | 948.4992 | 818 | 0
36719.425 | 11914.0228 | 5027.03 | 1715.4173 | 5000 | 6779.661 | 981.2189 | 0 | 0
37509.415 | 11914.0228 | 5250.476 | 1715.4173 | 0 | 6779.661 | 294.2789 | 0 | 0
40069.401 | 10571.6159 | 5897.911 | 1715.4173 | 0 | 5734.761 | 0 | 0 | 0
41869.761 | 10555.9058 | 6460.553 | 1715.4173 | 0 | 4690.3209 | 0 | 0 | 0
42326.976 | 10540.1959 | 6579.66 | 1560.7492 | 0 | 3645.8808 | 0 | 0 | 0
41738.434 | 10524.4858 | 6401.134 | 1457.6371 | 0 | 2601.4407 | 0 | 0 | 0
40187.006 | 10508.7758 | 6011.438 | 1380.3031 | 0 | 1557.0005 | 0 | 0 | 0
37830.438 | 10493.0658 | 6214.966 | 1328.747 | 0 | 2412.1128 | 0 | 0 | 0
35243.232 | 10493.0658 | 5844.1 | 1328.747 | 0 | 3457.0128 | 0 | 0 | 0
33915.038 | 10493.0658 | 5660.559 | 1293.3054 | 0 | 4501.9138 | 0 | 0 | 0
32036.1665 | 10493.0658 | 5292.474 | 1293.3054 | 0 | 5546.8138 | 0 | 0 | 0
30970.3329 | 10493.0658 | 4865.965 | 1293.3054 | 0 | 5747.0737 | 0 | 0 | 0
30609.3289 | 10493.0658 | 4748.204 | 1293.3054 | 0 | 4702.1737 | 0 | 0 | 0
31420.4841 | 10508.7758 | 4751.924 | 1293.3054 | 0 | 3656.8138 | 0 | 0 | 0
33647.2272 | 10540.1959 | 4887.593 | 1391.2618 | 0 | 2610.994 | 0 | 0 | 0
36828.1917 | 10555.9058 | 5244.331 | 1489.2183 | 0 | 2600.5209 | 0 | 0 | 0
39652.9967 | 10571.6159 | 5780.654 | 1582.0192 | 0 | 3644.961 | 0 | 0 | 0
41504.0827 | 10571.6159 | 6278.93 | 1679.9757 | 0 | 4689.861 | 0 | 0 | 0
42690.0867 | 10571.6159 | 6491.909 | 1679.9757 | 0 | 5734.761 | 0 | 0 | 0
42575.571 | 11914.0228 | 6381.184 | 1731.5317 | 0 | 6779.661 | 0 | 0 | 0
42837.446 | 11898.3128 | 6459.91 | 1731.5317 | 0 | 6779.661 | 0 | 0 | 0
43054.642 | 11882.6028 | 6512.374 | 1679.9757 | 0 | 6779.661 | 0 | 0 | 0
42919.839 | 11882.6028 | 6237.08 | 1705.7537 | 0 | 6779.661 | 588.9659 | 0 | 0
42174.105 | 11898.3128 | 6179.386 | 1679.9757 | 0 | 6779.661 | 650.7581 | 0 | 0
42199.495 | 11914.0228 | 6194.556 | 1679.9757 | 0 | 5990.2735 | 651.2179 | 0 | 0
42908.385 | 11914.0228 | 6425.319 | 1679.9757 | 0 | 4945.3735 | 0 | 0 | 0
45150.704 | 10571.6159 | 6957.101 | 1679.9757 | 0 | 3900.4735 | 0 | 0 | 0
46500.607 | 10555.9058 | 7451.155 | 1679.9757 | 0 | 2856.0334 | 0 | 0 | 0
46170.291 | 10540.1959 | 7554.167 | 1525.3076 | 0 | 1811.5933 | 0 | 0 | 0
44560.091 | 10524.4858 | 7289.632 | 1422.1955 | 0 | 767.1532 | 0 | 0 | 0
41967.483 | 10508.7758 | 6840.52 | 1344.8614 | 0 | 422.7099 | 0 | 0 | 0
39356.019 | 10493.0658 | 6945.679 | 1293.3054 | 0 | 323.0747 | 0 | 0 | 0
36872.559 | 10493.0658 | 6440.056 | 1293.3054 | 0 | 164.3449 | 0 | 0 | 0
34091.993 | 10493.0658 | 5690.963 | 1174.815 | 0 | 174.8704 | 0 | 0 | 0
32214.3285 | 10493.0658 | 5321.101 | 1174.815 | 0 | 266.1892 | 0 | 0 | 0
31152.7639 | 10493.0658 | 4892.908 | 1174.815 | 0 | 358.5865 | 0 | 0 | 0
30795.3829 | 10493.0658 | 4771.959 | 1174.815 | 0 | 263.6545 | 0 | 0 | 0
31572.4501 | 10508.7758 | 4773.798 | 1174.815 | 0 | 138.1205 | 0 | 0 | 0
33783.6082 | 10540.1959 | 4910.689 | 1272.7715 | 0 | 0 | 0 | 0 | 0
36932.3217 | 10555.9058 | 5273.565 | 1370.728 | 0 | 517.8328 | 0 | 0 | 0
39744.0997 | 10571.6159 | 5811.947 | 1463.5288 | 0 | 1562.273 | 0 | 0 | 0
41669.1387 | 10571.6159 | 6314.113 | 1561.4853 | 0 | 2607.173 | 0 | 0 | 0
43050.7357 | 10571.6159 | 6535.623 | 1561.4853 | 0 | 3652.073 | 0 | 0 | 0
42980.409 | 11914.0228 | 6439.617 | 1613.0413 | 0 | 4696.973 | 0 | 0 | 0
42961.799 | 11898.3128 | 6528.772 | 1613.0413 | 0 | 5742.3328 | 165.5046 | 0 | 0
43064.268 | 11882.6028 | 6583.193 | 1561.4853 | 0 | 6779.661 | 650.2972 | 0 | 0
42777.861 | 11882.6028 | 6305.54 | 1587.2633 | 0 | 6779.661 | 650.2972 | 0 | 0
42145.586 | 11898.3128 | 6245.709 | 1561.4853 | 0 | 6093.3312 | 650.7571 | 0 | 0
42152.854 | 11914.0228 | 6248.928 | 1561.4853 | 0 | 5047.9713 | 0 | 0 | 0
42840.686 | 10571.6159 | 6466.921 | 1561.4853 | 0 | 4003.0713 | 0 | 0 | 0
45019.577 | 10571.6159 | 6989.848 | 1561.4853 | 0 | 2958.1713 | 0 | 0 | 0
46198.185 | 10555.9058 | 7462.583 | 1561.4853 | 0 | 1262.9741 | 0 | 0 | 0
45795.559 | 10540.1959 | 7552.765 | 1406.8172 | 0 | 285.0038 | 0 | 0 | 0
44206.544 | 10524.4858 | 7284.4 | 1303.7051 | 0 | 0 | 0 | 0 | 0
41637.482 | 10508.7758 | 6835.835 | 1226.371 | 0 | 0 | 0 | 0 | 0
39045.247 | 10493.0658 | 6946.115 | 1174.815 | 0 | 0 | 0 | 0 | 0
36622.576 | 10493.0658 | 6435.979 | 1174.815 | 0 | 0 | 0 | 0 | 0
34001.474 | 10493.0658 | 5688.596 | 1178.6316 | 0 | 0 | 0 | 0 | 0
32176.6195 | 10493.0658 | 5314.682 | 1178.6316 | 0 | 0 | 0 | 0 | 0
31151.4669 | 10493.0658 | 4886.386 | 1178.6316 | 0 | 0 | 0 | 0 | 0
30801.7979 | 10493.0658 | 4766.497 | 1178.6316 | 0 | 0 | 0 | 0 | 0
31550.6651 | 10508.7758 | 4766.549 | 1178.6316 | 0 | 0 | 0 | 0 | 0
33703.0182 | 10540.1959 | 4897.457 | 1276.5881 | 0 | 0 | 0 | 0 | 0
36791.9847 | 10555.9058 | 5246.827 | 1374.5446 | 0 | 762.6838 | 0 | 0 | 0
39591.8807 | 10571.6159 | 5773.969 | 1467.3455 | 0 | 1807.124 | 0 | 0 | 0
41620.5367 | 10571.6159 | 6262.202 | 1565.302 | 0 | 2852.024 | 0 | 0 | 0
43145.3277 | 10571.6159 | 6477.848 | 1565.302 | 0 | 3896.924 | 0 | 0 | 0
42899.063 | 11914.0228 | 6399.091 | 1616.858 | 0 | 4941.824 | 0 | 0 | 0
43329.033 | 11898.3128 | 6517.805 | 1616.858 | 0 | 5987.1838 | 0 | 0 | 0
43728.13 | 11882.6028 | 6604.152 | 1565.302 | 0 | 6779.661 | 650.2962 | 0 | 0
43650.438 | 11882.6028 | 6357.246 | 1591.08 | 0 | 6779.661 | 592.5135 | 0 | 0
42943.04 | 11898.3128 | 6317.032 | 1565.302 | 0 | 6779.661 | 0 | 0 | 0
42826.261 | 11914.0228 | 6344.664 | 1565.302 | 0 | 6779.661 | 0 | 0 | 0
43600.136 | 11914.0228 | 6566.512 | 1565.302 | 0 | 6779.661 | 0 | 0 | 0
45774.112 | 11914.0228 | 7042.981 | 1565.302 | 0 | 6779.661 | 0 | 0 | 0
46985.129 | 11898.3128 | 7434.871 | 1565.302 | 0 | 6779.661 | 0 | 0 | 0
46543.967 | 11882.6028 | 7515.189 | 1410.6338 | 0 | 6779.661 | 0 | 0 | 0
44908.347 | 11866.8928 | 7256.329 | 1307.5218 | 0 | 6779.661 | 0 | 0 | 0
42329.293 | 11851.1828 | 6822.185 | 1230.1877 | 0 | 6779.661 | 0 | 0 | 0
39693.309 | 11835.4728 | 6940.867 | 1178.6316 | 0 | 6779.661 | 0 | 0 | 0
37196.329 | 11835.4728 | 6443.065 | 1178.6316 | 0 | 6779.661 | 0 | 0 | 0
34480.929 | 11835.4728 | 5694.023 | 1258.8719 | 0 | 6779.661 | 0 | 0 | 0
32526.066 | 11835.4728 | 5318.067 | 1258.8719 | 353.9053 | 6779.661 | 0 | 0 | 0
31404.126 | 11835.4728 | 4886.873 | 1258.8719 | 2858.6637 | 6779.661 | 0 | 0 | 0
31010.086 | 11835.4728 | 4764.522 | 1258.8719 | 0 | 6779.661 | 0 | 0 | 0
31779.83 | 11851.1828 | 4767.669 | 1258.8719 | 0 | 6779.661 | 0 | 0 | 0
33941.967 | 11882.6028 | 4904.321 | 1356.8284 | 1329.8328 | 6779.661 | 0 | 0 | 0
37031.663 | 11898.3128 | 5261.786 | 1454.7849 | 3030.0808 | 6779.661 | 0 | 0 | 0
39814.495 | 11914.0228 | 5787.902 | 1547.5857 | 197.6155 | 6779.661 | 0 | 0 | 0
41641.186 | 11914.0228 | 6273.246 | 1645.5422 | 843.2394 | 6779.661 | 0 | 103.1 | 0
42953.365 | 11914.0228 | 6495.636 | 1645.5422 | 5000 | 6779.661 | 0 | 818 | 330
42971.335 | 11914.0228 | 6423.179 | 1697.0983 | 5000 | 6779.661 | 0 | 818 | 330
43535.764 | 11898.3128 | 6554.355 | 1697.0983 | 5000 | 6779.661 | 0 | 818 | 330
44056.065 | 11882.6028 | 6677.202 | 1645.5422 | 5000 | 6779.661 | 0 | 818 | 330
44045.722 | 11882.6028 | 6452.084 | 1671.3202 | 5000 | 6779.661 | 0 | 818 | 330
43237.392 | 11898.3128 | 6412.623 | 1645.5422 | 5000 | 6779.661 | 0 | 818 | 330
43095.959 | 11914.0228 | 6413.603 | 1645.5422 | 5000 | 6779.661 | 0 | 818 | 330
43820.276 | 11914.0228 | 6608.003 | 1645.5422 | 5000 | 6779.661 | 0 | 818 | 330
46060.45 | 11914.0228 | 7061.582 | 1645.5422 | 5000 | 6779.661 | 0 | 818 | 0
47164.551 | 11898.3128 | 7459.002 | 1645.5422 | 5000 | 6779.661 | 0 | 167.0004 | 0
46362.289 | 11882.6028 | 7511.308 | 1490.8741 | 5000 | 6779.661 | 0 | 0 | 0
44574.281 | 11866.8928 | 7234.319 | 1387.762 | 2797.6248 | 6779.661 | 0 | 0 | 0
42176.117 | 11851.1828 | 6791.788 | 1310.428 | 0 | 6779.661 | 0 | 0 | 0
39847.639 | 11835.4728 | 6938.541 | 1258.8719 | 29.8827 | 6779.661 | 0 | 0 | 0
37475.285 | 11835.4728 | 6454.852 | 1258.8719 | 2244.1604 | 6779.661 | 0 | 0 | 0
34403.583 | 11832.8056 | 5643.591 | 1660.1195 | 5000 | 6779.661 | 0 | 0 | 330
32286.286 | 11832.8056 | 5246 | 1660.1195 | 5000 | 6779.661 | 0 | 818 | 292.8224
30708.299 | 11832.8056 | 4773.589 | 1660.1195 | 5000 | 6779.661 | 0 | 818 | 0
29613.284 | 11832.8056 | 4611.43 | 1660.1195 | 5000 | 6779.661 | 0 | 818 | 330
28629.774 | 11864.4978 | 4572.915 | 1660.1195 | 5000 | 6779.661 | 0 | 818 | 330
27657.187 | 11896.1901 | 4625.114 | 1660.1195 | 5000 | 6779.661 | 0 | 0 | 330
27583.937 | 11912.0362 | 4739.256 | 1660.1195 | 5000 | 6779.661 | 0 | 818 | 330
28764.89 | 11896.1901 | 4803.72 | 1660.1195 | 5000 | 6779.661 | 0 | 818 | 0
30670.206 | 11896.1901 | 4894.007 | 1660.1195 | 5000 | 6779.661 | 0 | 818 | 0
33008.888 | 11896.1901 | 5145.486 | 1660.1195 | 5000 | 6779.661 | 0 | 818 | 330
33449.326 | 11896.1901 | 5222.249 | 1843.8393 | 5000 | 6779.661 | 0 | 818 | 330
34221.461 | 11912.0362 | 5428.236 | 1843.8393 | 5000 | 6779.661 | 0 | 818 | 330
35155.865 | 11896.1901 | 5772.053 | 1843.8393 | 5000 | 6779.661 | 0 | 818 | 330
35486.676 | 11896.1901 | 5541.148 | 1843.8393 | 5000 | 6779.661 | 0 | 818 | 330
34433.778 | 11912.0362 | 5346.748 | 1843.8393 | 5000 | 6779.661 | 0 | 818 | 330
33882.573 | 11896.1901 | 5363.021 | 1660.1195 | 5000 | 6779.661 | 0 | 818 | 330
34240.737 | 11896.1901 | 5578.483 | 1660.1195 | 5000 | 6779.661 | 0 | 818 | 330
36876.286 | 11896.1901 | 6202.813 | 1660.1195 | 5000 | 6779.661 | 0 | 0 | 104.0277
38816.682 | 11912.0362 | 6750.812 | 1660.1195 | 5000 | 6779.661 | 0 | 818 | 330
39459.181 | 11896.1901 | 6825.044 | 1660.1195 | 5000 | 6779.661 | 0 | 818 | 0
39457.144 | 11880.344 | 6558.56 | 1660.1195 | 5000 | 6779.661 | 0 | 818 | 330
38604.33 | 11864.4978 | 6112.952 | 1660.1195 | 5000 | 6779.661 | 0 | 818 | 0
36813.755 | 11832.8056 | 6325.755 | 1660.1195 | 5000 | 6779.661 | 0 | 0 | 330
34282.08 | 11832.8056 | 5965.172 | 1660.1195 | 5000 | 6779.661 | 0 | 818 | 0
32633.776 | 11832.8056 | 5339.493 | 1687.8581 | 5000 | 6779.661 | 0 | 818 | 330
30727.126 | 11832.8056 | 4957.946 | 1687.8581 | 5000 | 6779.661 | 0 | 818 | 330
29460.582 | 11832.8056 | 4496.732 | 1687.8581 | 5000 | 6779.661 | 0 | 818 | 330
28758.136 | 11832.8056 | 4343.156 | 1687.8581 | 5000 | 6779.661 | 0 | 818 | 330
28585.671 | 11864.4978 | 4305.777 | 1687.8581 | 5000 | 6779.661 | 0 | 818 | 330
28783.722 | 11896.1901 | 4336.752 | 1687.8581 | 5000 | 6779.661 | 0 | 818 | 330
29674.135 | 11912.0362 | 4388.349 | 1687.8581 | 5000 | 6779.661 | 0 | 818 | 330
31319.714 | 11896.1901 | 4334.195 | 1687.8581 | 5000 | 6779.661 | 0 | 818 | 330
33635.926 | 11896.1901 | 4342.363 | 1687.8581 | 5000 | 6779.661 | 0 | 818 | 330
36023.576 | 11896.1901 | 4640.197 | 1687.8581 | 5000 | 6779.661 | 0 | 818 | 330
36804.973 | 11896.1901 | 4886.985 | 1871.578 | 5000 | 6779.661 | 0 | 818 | 330
37638.228 | 11912.0362 | 5229.926 | 1871.578 | 5000 | 6779.661 | 0 | 818 | 330
38535.195 | 11896.1901 | 5596.19 | 1871.578 | 5000 | 6779.661 | 0 | 818 | 330
38968.957 | 11896.1901 | 5280.687 | 1871.578 | 5000 | 6779.661 | 0 | 818 | 330
38089.428 | 11912.0362 | 4999.612 | 1871.578 | 5000 | 6779.661 | 0 | 818 | 330
37514.3 | 11896.1901 | 5002.703 | 1687.8581 | 5000 | 6779.661 | 0 | 818 | 330
37580.499 | 11896.1901 | 5228.278 | 1687.8581 | 5000 | 6779.661 | 0 | 818 | 330
39518.829 | 11896.1901 | 5872.122 | 1687.8581 | 5000 | 6779.661 | 0 | 818 | 330
40568.23 | 11912.0362 | 6451.031 | 1687.8581 | 5000 | 6779.661 | 0 | 818 | 330
40863.873 | 11896.1901 | 6593.388 | 1687.8581 | 5000 | 6779.661 | 0 | 818 | 330
40529.981 | 11880.344 | 6426.709 | 1687.8581 | 5000 | 6779.661 | 0 | 818 | 330
39225.506 | 11864.4978 | 6037.919 | 1687.8581 | 5000 | 6779.661 | 0 | 818 | 330
37244.283 | 11832.8056 | 6241.08 | 1687.8581 | 5000 | 6779.661 | 0 | 818 | 330
34857.546 | 11832.8056 | 5886.984 | 1687.8581 | 5000 | 6779.661 | 0 | 818 | 330
0

## profiles
ES_solar_profile | ES_wind_profile | ES_electrolyzer_profile | ES_excedentes_profile | PT_solar_profile | PT_wind_profile | PT_electrolyzer_profile | PT_excedentes_profile | MA_hydrogen_profile_high | MA_hydrogen_profile_low | FR00_generation | FRh2_generation | FRh2SW_generation | FRh2S_storage | FRh2SW_storage
0 | 0.27514 | 0.3207 | 0 | 0 | 0.23136 | 0.10459 | 0 | 0.77362 | 1 | 1 | 0 | 1 | 1240 | 330
0 | 0.29443 | 0.34319 | 0 | 0 | 0.24427 | 0.0961 | 0 | 0.77362 | 1 | 1 | 0 | 1 | 1240 | 330
0 | 0.29946 | 0.34905 | 0 | 0 | 0.24362 | 0.090471 | 0 | 0.77362 | 1 | 1 | 0 | 1 | 1240 | 330
0 | 0.30697 | 0.35781 | 0 | 0 | 0.2131 | 0.0852 | 0 | 0.77362 | 1 | 1 | 0 | 1 | 1240 | 330
0 | 0.32181 | 0.37511 | 0 | 0 | 0.20053 | 0.081437 | 0 | 0.77362 | 1 | 1 | 0 | 1 | 1240 | 330
0 | 0.32374 | 0.37736 | 0 | 0 | 0.20909 | 0.079331 | 0 | 0.77362 | 1 | 1 | 0 | 1 | 1240 | 330
0 | 0.30273 | 0.35287 | 0 | 0 | 0.21624 | 0.076747 | 0 | 0.77362 | 1 | 1 | 0 | 1 | 1240 | 330
0 | 0.24533 | 0.28596 | 0 | 0 | 0.23474 | 0.077075 | 0 | 0.77362 | 1 | 1 | 0 | 1 | 1240 | 330
0.009488 | 0.19146 | 0.23422 | 0 | 2e-05 | 0.24992 | 0.077039 | 0 | 0.77362 | 1 | 1 | 0 | 1 | 1240 | 330
0.25333 | 0.16467 | 0.48723 | 0 | 0.11115 | 0.22837 | 0.17921 | 0 | 0.77362 | 1 | 1 | 0 | 1 | 1240 | 330
0.6181 | 0.15553 | 0.90175 | 0 | 0.40679 | 0.20019 | 0.45095 | 0 | 0 | 1 | 0 | 0 | 1 | 195.1 | 330
0.82067 | 0.16481 | 1 | 0.1117 | 0.69209 | 0.21262 | 0.71575 | 0 | 0 | 1 | 0 | 0 | 0.97924 | 0 | 0
0.90059 | 0.18996 | 1 | 0.2037 | 0.87063 | 0.23684 | 0.88177 | 0 | 0 | 1 | 0 | 0 | 0.32499 | 0 | 0
0.90052 | 0.20714 | 1 | 0.21867 | 0.92933 | 0.27357 | 0.94061 | 0 | 0 | 1 | 0 | 0 | 0.4877 | 0 | 0
0.82937 | 0.2141 | 1 | 0.16247 | 0.8648 | 0.29077 | 0.88692 | 0 | 0 | 1 | 0 | 0 | 0.97924 | 0 | 0
0.7037 | 0.21472 | 1 | 0.052977 | 0.69269 | 0.25418 | 0.73182 | 0 | 0 | 1 | 0 | 0 | 1 | 195.1 | 0
0.45823 | 0.20649 | 0.7748 | 0 | 0.44542 | 0.18532 | 0.50303 | 0 | 0 | 1 | 0 | 0 | 1 | 1240 | 330
0.10688 | 0.17192 | 0.32497 | 0 | 0.17364 | 0.15156 | 0.2561 | 0 | 0.77362 | 1 | 1 | 0 | 1 | 1240 | 330
8.23e-06 | 0.15897 | 0.18531 | 0 | 0.0021652 | 0.13066 | 0.10461 | 0 | 0.77362 | 1 | 1 | 0 | 1 | 1240 | 330
0 | 0.15494 | 0.1806 | 0 | 0 | 0.13792 | 0.10872 | 0 | 0.77362 | 1 | 1 | 0 | 1 | 1240 | 330
0 | 0.15646 | 0.18238 | 0 | 0 | 0.14204 | 0.1119 | 0 | 0.77362 | 1 | 1 | 0 | 1 | 1240 | 330
0 | 0.16175 | 0.18853 | 0 | 0 | 0.16613 | 0.11392 | 0 | 0.77362 | 1 | 1 | 0 | 1 | 1240 | 330
0 | 0.17293 | 0.20157 | 0 | 0 | 0.17008 | 0.10985 | 0 | 0.77362 | 1 | 1 | 0 | 1 | 1240 | 330
0 | 0.1831 | 0.21343 | 0 | 0 | 0.18975 | 0.10438 | 0 | 0.77362 | 1 | 1 | 0 | 1 | 1240 | 330
0 | 0.19131 | 0.22299 | 0 | 0 | 0.20797 | 0.097895 | 0 | 0.83887 | 1 | 1 | 0 | 1 | 1240 | 330
0 | 0.18463 | 0.21521 | 0 | 0 | 0.23589 | 0.092015 | 0 | 0.83887 | 1 | 1 | 0 | 1 | 1240 | 330
0 | 0.1752 | 0.20422 | 0 | 0 | 0.2493 | 0.085238 | 0 | 0.83887 | 1 | 1 | 0 | 1 | 1240 | 330
0 | 0.16409 | 0.19126 | 0 | 0 | 0.24792 | 0.079253 | 0 | 0.83887 | 1 | 1 | 0 | 1 | 1240 | 330
0 | 0.15586 | 0.18167 | 0 | 0 | 0.25391 | 0.074231 | 0 | 0.83887 | 1 | 1 | 0 | 1 | 1240 | 330
0 | 0.14814 | 0.17268 | 0 | 0 | 0.23129 | 0.06852 | 0 | 0.83887 | 1 | 1 | 0 | 1 | 1240 | 330
0 | 0.13379 | 0.15595 | 0 | 0 | 0.21933 | 0.066122 | 0 | 0.83887 | 1 | 1 | 0 | 1 | 1240 | 330
0 | 0.11526 | 0.13435 | 0 | 0 | 0.22101 | 0.068035 | 0 | 0.83887 | 1 | 1 | 0 | 1 | 1240 | 330
0.0079334 | 0.11344 | 0.14148 | 0 | 1.48e-05 | 0.2351 | 0.070901 | 0 | 0.83887 | 1 | 1 | 0 | 1 | 1240 | 330
0.21983 | 0.10305 | 0.37636 | 0 | 0.10318 | 0.26235 | 0.16883 | 0 | 0.83887 | 1 | 1 | 0 | 1 | 1240 | 330
0.55435 | 0.086513 | 0.74699 | 0 | 0.38548 | 0.25087 | 0.42948 | 0 | 0.78977 | 1 | 1 | 0 | 1 | 1240 | 330
0.7579 | 0.081672 | 0.97861 | 0 | 0.66305 | 0.19917 | 0.68107 | 0 | 0 | 1 | 0 | 0 | 1 | 194.6401 | 330
0.87286 | 0.087382 | 1 | 0.089598 | 0.8577 | 0.13528 | 0.85179 | 0 | 0 | 1 | 0 | 0 | 0.45245 | 0 | 129.5784
0.90581 | 0.089404 | 1 | 0.12021 | 0.93583 | 0.090309 | 0.91595 | 0 | 0 | 1 | 0.20494 | 0 | 0.96052 | 0 | 330
0.86813 | 0.08389 | 1 | 0.082398 | 0.88761 | 0.088416 | 0.86852 | 0 | 0 | 1 | 0.40402 | 0 | 1 | 984.0276 | 330
0.73683 | 0.078524 | 0.95038 | 0 | 0.71698 | 0.10944 | 0.71125 | 0 | 0 | 1 | 0.73646 | 0 | 1 | 1240 | 330
0.47666 | 0.072707 | 0.64035 | 0 | 0.46742 | 0.19131 | 0.49064 | 0 | 0.83887 | 1 | 1 | 0 | 1 | 1240 | 330
0.11171 | 0.073487 | 0.21586 | 0 | 0.18574 | 0.31372 | 0.24945 | 0 | 0.83887 | 1 | 1 | 0 | 1 | 1240 | 330
1.65e-05 | 0.11561 | 0.13478 | 0 | 0.0030696 | 0.40253 | 0.10204 | 0 | 0.83887 | 1 | 1 | 0 | 1 | 1240 | 330
0 | 0.13828 | 0.16118 | 0 | 0 | 0.45653 | 0.11529 | 0 | 0.83887 | 1 | 1 | 0 | 1 | 1240 | 330
0 | 0.13062 | 0.15225 | 0 | 0 | 0.47167 | 0.12077 | 0 | 0.83887 | 1 | 1 | 0 | 1 | 1240 | 330
0 | 0.11403 | 0.13292 | 0 | 0 | 0.4932 | 0.12177 | 0 | 0.83887 | 1 | 1 | 0 | 1 | 1240 | 330
0 | 0.10739 | 0.12518 | 0 | 0 | 0.54199 | 0.12299 | 0 | 0.83887 | 1 | 1 | 0 | 1 | 1240 | 330
0 | 0.10342 | 0.12055 | 0 | 0 | 0.55968 | 0.11759 | 0 | 0.83887 | 1 | 1 | 0 | 1 | 1240 | 330
0 | 0.10775 | 0.12559 | 0 | 0 | 0.558 | 0.11309 | 0 | 0.83006 | 1 | 1 | 0 | 1 | 1240 | 330
0 | 0.1115 | 0.12996 | 0 | 0 | 0.5822 | 0.11207 | 0 | 0.83006 | 1 | 1 | 0 | 1 | 1240 | 330
0 | 0.11351 | 0.13231 | 0 | 0 | 0.6008 | 0.11606 | 0 | 0.83006 | 1 | 1 | 0 | 1 | 1240 | 330
0 | 0.10916 | 0.12724 | 0 | 0 | 0.62125 | 0.11839 | 0 | 0.83006 | 1 | 1 | 0 | 1 | 1240 | 330
0 | 0.10474 | 0.12209 | 0 | 0 | 0.62616 | 0.11942 | 0 | 0.83006 | 1 | 1 | 0 | 1 | 1240 | 330
0 | 0.10134 | 0.11812 | 0 | 0 | 0.66811 | 0.12108 | 0 | 0.83006 | 1 | 1 | 0.010057 | 1 | 1240 | 330
0 | 0.093627 | 0.10913 | 0 | 0 | 0.69438 | 0.11922 | 0 | 0.83006 | 1 | 1 | 0 | 1 | 1240 | 55.7782
0 | 0.080518 | 0.093853 | 0 | 0 | 0.70339 | 0.11392 | 0 | 0.83006 | 1 | 1 | 0 | 1 | 1240 | 330
0.01013 | 0.077174 | 0.10176 | 0 | 0 | 0.67988 | 0.10583 | 0 | 0.83006 | 1 | 1 | 0 | 1 | 1240 | 330
0.24076 | 0.063607 | 0.35477 | 0 | 0.089203 | 0.64581 | 0.17988 | 0 | 0.83006 | 1 | 1 | 0 | 1 | 1240 | 330
0.57076 | 0.032033 | 0.70262 | 0 | 0.35054 | 0.6241 | 0.41368 | 0 | 0.83006 | 1 | 1 | 0 | 1 | 1240 | 330
0.76407 | 0.015442 | 0.90861 | 0 | 0.61693 | 0.57199 | 0.65317 | 0 | 0 | 1 | 1 | 0 | 1 | 1240 | 330
0.86059 | 0.011414 | 1 | 0.012338 | 0.80391 | 0.53693 | 0.81957 | 0 | 0 | 1 | 1 | 0 | 1 | 1231.9683 | 330
0.87516 | 0.010335 | 1 | 0.024147 | 0.87806 | 0.50913 | 0.88616 | 0 | 0 | 1 | 1 | 0 | 1 | 880.9699 | 330
0.81847 | 0.010208 | 0.96591 | 0 | 0.83024 | 0.4873 | 0.84493 | 0 | 0 | 1 | 1 | 0 | 1 | 1240 | 330
0.68812 | 0.01106 | 0.81498 | 0 | 0.67385 | 0.44491 | 0.70829 | 0 | 0 | 1 | 1 | 0 | 1 | 1240 | 330
0.44111 | 0.0098989 | 0.52571 | 0 | 0.44418 | 0.40204 | 0.50347 | 0 | 0.83006 | 1 | 1 | 0 | 1 | 1240 | 330
0.10632 | 0.01778 | 0.14466 | 0 | 0.18338 | 0.41274 | 0.27169 | 0 | 0.83006 | 1 | 1 | 0 | 1 | 1240 | 330
3.84e-05 | 0.032349 | 0.037751 | 0 | 0.00426 | 0.43053 | 0.11659 | 0 | 0.83006 | 1 | 1 | 0 | 0.58115 | 1240 | 330
0 | 0.033034 | 0.038505 | 0 | 0 | 0.46852 | 0.12158 | 0 | 0.83006 | 1 | 1 | 0 | 0.62393 | 1240 | 330
0 | 0.021763 | 0.025367 | 0 | 0 | 0.47032 | 0.12204 | 0 | 0.83006 | 1 | 1 | 0.025834 | 1 | 1240 | 330
0 | 0.017487 | 0.020383 | 0 | 0 | 0.4344 | 0.11405 | 0 | 0.83006 | 1 | 1 | 0.17989 | 1 | 1240 | 330
0 | 0.018722 | 0.021822 | 0 | 0 | 0.41418 | 0.10923 | 0 | 0.83006 | 1 | 1 | 0.33394 | 1 | 1240 | 330
0 | 0.019438 | 0.022658 | 0 | 0 | 0.44227 | 0.10408 | 0 | 1.0492 | 1 | 1 | 0.2924 | 1 | 1240 | 330
0 | 0.022798 | 0.026573 | 0 | 0 | 0.45234 | 0.10053 | 0 | 1.0492 | 1 | 1 | 0.2743 | 1 | 1240 | 330
0 | 0.026732 | 0.031159 | 0 | 0 | 0.43516 | 0.09434 | 0 | 1.0492 | 1 | 1 | 0.26738 | 1 | 1240 | 330
0 | 0.032651 | 0.038059 | 0 | 0 | 0.43776 | 0.093466 | 0 | 1.0492 | 1 | 1 | 0.24505 | 1 | 1240 | 330
0 | 0.040582 | 0.047303 | 0 | 0 | 0.45019 | 0.094142 | 0 | 1.0492 | 1 | 1 | 0.21254 | 1 | 1240 | 330
0 | 0.050982 | 0.059426 | 0 | 0 | 0.43919 | 0.097128 | 0 | 1.0492 | 1 | 1 | 0.16932 | 1 | 1240 | 330
0 | 0.059374 | 0.069207 | 0 | 0 | 0.42809 | 0.10143 | 0 | 1.0492 | 1 | 1 | 0.041559 | 1 | 1240 | 330
0 | 0.066061 | 0.077002 | 0 | 0 | 0.41622 | 0.10651 | 0 | 1.0492 | 1 | 1 | 0 | 1 | 1240 | 330
0 | 0.06997 | 0.081558 | 0 | 0 | 0.39058 | 0.10783 | 0 | 1.0492 | 1 | 1 | 0 | 1 | 1240 | 330
0.0068602 | 0.078754 | 0.099793 | 0 | 0 | 0.36758 | 0.1104 | 0 | 1.0492 | 1 | 1 | 0 | 1 | 1240 | 330
0.14891 | 0.090939 | 0.27957 | 0 | 0.05474 | 0.30573 | 0.16015 | 0 | 1.0492 | 1 | 1 | 0 | 1 | 1240 | 330
0.36347 | 0.1006 | 0.54092 | 0 | 0.22505 | 0.26021 | 0.31623 | 0 | 1.0492 | 1 | 1 | 0 | 1 | 1240 | 330
0.52273 | 0.1155 | 0.74392 | 0 | 0.40712 | 0.21916 | 0.48195 | 0 | 0 | 1 | 0 | 0 | 1 | 1240 | 330
0.62047 | 0.13828 | 0.88441 | 0 | 0.54975 | 0.20643 | 0.61537 | 0 | 0 | 1 | 0 | 0 | 1 | 987.1173 | 330
0.63996 | 0.16269 | 0.93558 | 0 | 0.61518 | 0.19712 | 0.69094 | 0 | 0 | 1 | 0 | 0 | 0.96281 | 0 | 330
0.58815 | 0.18848 | 0.90525 | 0 | 0.5889 | 0.19193 | 0.69189 | 0 | 0 | 1 | 0 | 0 | 0.58115 | 0 | 330
0.49928 | 0.20758 | 0.82393 | 0 | 0.44923 | 0.1936 | 0.58857 | 0 | 0 | 1 | 0.62783 | 0 | 0.58085 | 0 | 330
0.34634 | 0.21245 | 0.65133 | 0 | 0.26802 | 0.19973 | 0.44207 | 0 | 0 | 1 | 0 | 0 | 1 | 0 | 330
0.10342 | 0.20457 | 0.359 | 0 | 0.10065 | 0.29827 | 0.32505 | 0 | 0 | 1 | 1 | 0 | 0.87443 | 1240 | 330
7.71e-05 | 0.22268 | 0.25964 | 0 | 0.0044644 | 0.38407 | 0.27338 | 0 | 0 | 1 | 1 | 0 | 1 | 1240 | 330
0 | 0.25474 | 0.29693 | 0 | 0 | 0.43327 | 0.28904 | 0 | 0 | 1 | 1 | 0 | 1 | 1240 | 330
0 | 0.27502 | 0.32056 | 0 | 0 | 0.46247 | 0.31937 | 0 | 0 | 1 | 1 | 0 | 1 | 1240 | 330
0 | 0.28819 | 0.33591 | 0 | 0 | 0.45494 | 0.36329 | 0 | 0 | 1 | 1 | 0 | 1 | 1240 | 330
0 | 0.31947 | 0.37238 | 0 | 0 | 0.42994 | 0.38648 | 0 | 0 | 1 | 0.14926 | 0 | 1 | 194.6401 | 330
0 | 0.35398 | 0.41261 | 0 | 0 | 0.33523 | 0.39477 | 0 | 0 | 1 | 0 | 0 | 0.45274 | 0 | 128.6567
0 | 0.36702 | 0.4278 | 0 | 0 | 0.20359 | 0.39723 | 0 | 0 | 1 | 0 | 0 | 0.58233 | 0 | 330
0 | 0.34251 | 0.39923 | 0 | 0 | 0.12626 | 0.40194 | 0 | 0 | 1 | 0 | 0 | 0.58233 | 0 | 330
0 | 0.3347 | 0.39013 | 0 | 0 | 0.10753 | 0.40435 | 0 | 0 | 1 | 0 | 0 | 0.43258 | 0 | 97.3367
0 | 0.35739 | 0.41658 | 0 | 0 | 0.088586 | 0.39393 | 0 | 0 | 1 | 0 | 0 | 0.36993 | 0 | 0
0 | 0.41486 | 0.48356 | 0 | 0 | 0.073951 | 0.37935 | 0 | 0 | 1 | 0 | 0 | 0.58204 | 0 | 330
0 | 0.47076 | 0.54873 | 0 | 0 | 0.06538 | 0.37455 | 0 | 0 | 1 | 0 | 0 | 0.58145 | 0 | 330
0 | 0.49757 | 0.57997 | 0 | 0 | 0.065133 | 0.37719 | 0 | 0 | 1 | 0 | 0 | 0.36875 | 0 | 0
0 | 0.51359 | 0.59865 | 0 | 0 | 0.063689 | 0.36183 | 0 | 0 | 1 | 0 | 0 | 0.36845 | 0 | 0
0.0050015 | 0.54318 | 0.63896 | 0 | 0 | 0.05375 | 0.33695 | 0 | 0 | 1 | 0 | 0 | 0.36845 | 0 | 0
0.13471 | 0.57571 | 0.82807 | 0 | 0.078178 | 0.048696 | 0.38874 | 0 | 0 | 1 | 0 | 0 | 0.15605 | 0 | 0
0.383 | 0.61552 | 1 | 0.12311 | 0.3198 | 0.036469 | 0.59006 | 0 | 0 | 1 | 0 | 0 | 0.15605 | 0 | 0
0.58492 | 0.64409 | 1 | 0.32492 | 0.57483 | 0.026071 | 0.80424 | 0 | 0 | 1 | 0 | 0 | 0.15635 | 0 | 0
0.72837 | 0.67036 | 1 | 0.47353 | 0.74877 | 0.018317 | 0.94993 | 0 | 0 | 1 | 0 | 0 | 0.15665 | 0 | 0
0.79455 | 0.6886 | 1 | 0.54745 | 0.81601 | 0.011745 | 1 | 0.012947 | 0 | 1 | 0 | 0 | 0.15665 | 0 | 0
0.7817 | 0.69667 | 1 | 0.54327 | 0.76844 | 0.010697 | 0.96233 | 0 | 0 | 1 | 0 | 0 | 0.15635 | 0 | 0
0.65611 | 0.68745 | 1 | 0.42522 | 0.61195 | 0.0095392 | 0.81669 | 0 | 0 | 1 | 0 | 0 | 0.15605 | 0 | 0
0.42836 | 0.67321 | 1 | 0.21334 | 0.39173 | 0.014732 | 0.61136 | 0 | 0 | 1 | 0 | 0 | 0.15605 | 0 | 0
0.11466 | 0.6105 | 0.84526 | 0 | 0.15684 | 0.029396 | 0.39377 | 0 | 0 | 1 | 0 | 0 | 0.36845 | 0 | 0
0.00013554 | 0.53394 | 0.62253 | 0 | 0.006748 | 0.043484 | 0.24945 | 0 | 0 | 1 | 0 | 0 | 0.36875 | 0 | 0
0 | 0.48341 | 0.56347 | 0 | 0 | 0.049958 | 0.22886 | 0 | 0 | 1 | 0 | 0 | 0.58145 | 0 | 330
0 | 0.46995 | 0.54778 | 0 | 0 | 0.048439 | 0.21291 | 0 | 0 | 1 | 0 | 0 | 0.58174 | 0 | 330
0 | 0.47026 | 0.54815 | 0 | 0 | 0.047261 | 0.19269 | 0 | 0 | 1 | 0 | 0 | 0.36964 | 0 | 0
0 | 0.46935 | 0.54708 | 0 | 0 | 0.045927 | 0.1666 | 0 | 0 | 1 | 0 | 0 | 0.58233 | 0 | 330
0 | 0.47874 | 0.55803 | 0 | 0 | 0.048278 | 0.14411 | 0 | 0 | 1 | 0 | 0 | 0.36993 | 0 | 0
0 | 0.49302 | 0.57467 | 0 | 0 | 0.055345 | 0.12257 | 0 | 0 | 1 | 0 | 0 | 0.15759 | 0 | 0
0 | 0.49386 | 0.57565 | 0 | 0 | 0.06045 | 0.10279 | 0 | 0 | 1 | 0 | 0 | 0.18152 | 0 | 0
0 | 0.48729 | 0.56799 | 0 | 0 | 0.075066 | 0.089796 | 0 | 0 | 1 | 0 | 0 | 0.36999 | 0 | 0
0 | 0.48603 | 0.56652 | 0 | 0 | 0.092768 | 0.081837 | 0 | 0 | 1 | 0 | 0 | 0.15759 | 0 | 0
0 | 0.48435 | 0.56457 | 0 | 0 | 0.11697 | 0.079417 | 0 | 0 | 1 | 0 | 0 | 0.15699 | 0 | 0
0 | 0.47884 | 0.55814 | 0 | 0 | 0.1366 | 0.083844 | 0 | 0 | 1 | 0 | 0 | 0.15639 | 0 | 0
0 | 0.47275 | 0.55105 | 0 | 0 | 0.14696 | 0.084607 | 0 | 0 | 1 | 0 | 0 | 0.1561 | 0 | 0
0 | 0.45748 | 0.53325 | 0 | 0 | 0.14162 | 0.082918 | 0 | 0 | 1 | 0 | 0 | 0.36879 | 0 | 0
0.0092442 | 0.43651 | 0.51958 | 0 | 1.48e-05 | 0.10667 | 0.081072 | 0 | 0 | 1 | 0 | 0 | 0.36879 | 0 | 0
0.24721 | 0.43123 | 0.7908 | 0 | 0.086191 | 0.054149 | 0.16246 | 0 | 0 | 1 | 0 | 0 | 0.15639 | 0 | 0
0.60303 | 0.43856 | 1 | 0.16083 | 0.32122 | 0.023289 | 0.38375 | 0 | 0 | 1 | 0 | 0 | 0.15639 | 0 | 0
0.80468 | 0.45091 | 1 | 0.34819 | 0.55346 | 0.013259 | 0.60546 | 0 | 0 | 1 | 0 | 0 | 0.1561 | 0 | 0
0.88045 | 0.47123 | 1 | 0.43234 | 0.66132 | 0.010386 | 0.71758 | 0 | 0 | 1 | 0 | 0 | 0.15639 | 0 | 0
0.87646 | 0.47521 | 1 | 0.43233 | 0.66345 | 0.008181 | 0.73653 | 0 | 0 | 1 | 0 | 0 | 0.15639 | 0 | 0
0.80679 | 0.4611 | 1 | 0.35897 | 0.57237 | 0.00503 | 0.68189 | 0 | 0 | 1 | 0 | 0 | 0.1561 | 0 | 0
0.67316 | 0.43415 | 1 | 0.21837 | 0.44729 | 0.0027232 | 0.6112 | 0 | 0 | 1 | 0 | 0 | 0.15639 | 0 | 0
0.43637 | 0.41253 | 0.98949 | 0 | 0.27656 | 0.0025477 | 0.4936 | 0 | 0 | 1 | 0 | 0 | 0.15639 | 0 | 0
0.11153 | 0.34462 | 0.53169 | 0 | 0.10808 | 0.0041941 | 0.36842 | 0 | 0 | 1 | 0 | 0 | 0.30184 | 0 | 0
0.00023161 | 0.34608 | 0.40366 | 0 | 0.0068628 | 0.0083361 | 0.3116 | 0 | 0 | 1 | 0 | 0 | 0.1561 | 0 | 0
0 | 0.38437 | 0.44802 | 0 | 0 | 0.0083495 | 0.33691 | 0 | 0 | 1 | 0 | 0 | 0.36879 | 0 | 0
0 | 0.41364 | 0.48215 | 0 | 0 | 0.0063382 | 0.36461 | 0 | 0 | 1 | 0 | 0 | 0.15669 | 0 | 0
0 | 0.4322 | 0.50378 | 0 | 0 | 0.0044935 | 0.38849 | 0 | 0 | 1 | 0 | 0 | 0.36939 | 0 | 0
0 | 0.45848 | 0.53441 | 0 | 0 | 0.0055656 | 0.41135 | 0 | 0 | 1 | 0 | 0 | 0.15759 | 0 | 0
0 | 0.48614 | 0.56665 | 0 | 0 | 0.0061055 | 0.43428 | 0 | 0 | 1 | 0 | 0 | 0.36999 | 0 | 0
0 | 0.52357 | 0.61028 | 0 | 0 | 0.0047796 | 0.45402 | 0 | 0 | 1 | 0 | 0 | 0.15759 | 0 | 0
0 | 0.56405 | 0.65746 | 0 | 0 | 0.0053245 | 0.46782 | 0 | 0 | 1 | 0 | 0 | 0.15759 | 0 | 0
0 | 0.60433 | 0.70441 | 0 | 0 | 0.0057673 | 0.48283 | 0 | 0 | 1 | 0 | 0 | 0.15759 | 0 | 0
0 | 0.64681 | 0.75392 | 0 | 0 | 0.0074155 | 0.48727 | 0 | 0 | 1 | 0 | 0 | 0.15759 | 0 | 0
0 | 0.68889 | 0.80297 | 0 | 0 | 0.0067568 | 0.47856 | 0 | 0 | 1 | 0 | 0 | 0.15699 | 0 | 0
0 | 0.70893 | 0.82634 | 0 | 0 | 0.0078822 | 0.45817 | 0 | 0 | 1 | 0 | 0 | 0.15639 | 0 | 0
0 | 0.69711 | 0.81256 | 0 | 0 | 0.0097945 | 0.46186 | 0 | 0 | 1 | 0 | 0 | 0.1561 | 0 | 0
0 | 0.67073 | 0.78181 | 0 | 0 | 0.012242 | 0.4493 | 0 | 0 | 1 | 0 | 0 | 0.15639 | 0 | 0
0.0024648 | 0.6398 | 0.74864 | 0 | 0 | 0.014765 | 0.4028 | 0 | 0 | 1 | 0 | 0 | 0.15639 | 0 | 0
0.067019 | 0.60585 | 0.7843 | 0 | 0.023893 | 0.013564 | 0.37409 | 0 | 0 | 1 | 0 | 0 | 0.15639 | 0 | 0
0.18902 | 0.60256 | 0.92268 | 0 | 0.10512 | 0.014959 | 0.39546 | 0 | 0 | 1 | 0 | 0 | 0.15639 | 0 | 0
0.31501 | 0.61838 | 1 | 0.06609 | 0.19753 | 0.02059 | 0.43223 | 0 | 0 | 1 | 0 | 0 | 0.1561 | 0 | 0
0.42426 | 0.65847 | 1 | 0.19685 | 0.31522 | 0.028363 | 0.51658 | 0 | 0 | 1 | 0 | 0 | 0.15639 | 0 | 0
0.48079 | 0.6955 | 1 | 0.27877 | 0.41091 | 0.027896 | 0.60069 | 0 | 0 | 1 | 0 | 0 | 0.15639 | 0 | 0
0.47351 | 0.7206 | 1 | 0.29436 | 0.45196 | 0.024776 | 0.64461 | 0 | 0 | 1 | 0 | 0 | 0.1561 | 0 | 0
0.37782 | 0.73931 | 1 | 0.22697 | 0.38617 | 0.026833 | 0.59 | 0 | 0 | 1 | 0 | 0 | 0.15639 | 0 | 0
0.23042 | 0.77701 | 1 | 0.13092 | 0.27191 | 0.031571 | 0.48271 | 0 | 0 | 1 | 0 | 0 | 0.15639 | 0 | 0
0.0596 | 0.76608 | 0.96243 | 0 | 0.1355 | 0.036471 | 0.12914 | 0 | 0 | 1 | 0 | 0 | 0.15639 | 0 | 0
0.00016982 | 0.71678 | 0.83568 | 0 | 0.0085908 | 0.037986 | 0.01075 | 0 | 0 | 1 | 0 | 0 | 0.1561 | 0 | 0
0 | 0.69717 | 0.81263 | 0 | 0 | 0.040044 | 0.002876 | 0 | 0 | 1 | 0 | 0 | 0.15639 | 0 | 0
0 | 0.70264 | 0.81901 | 0 | 0 | 0.043377 | 0.0031154 | 0 | 0 | 1 | 0 | 0 | 0.15669 | 0 | 0
0 | 0.71688 | 0.8356 | 0 | 0 | 0.036589 | 0.0026278 | 0 | 0 | 1 | 0 | 0 | 0.15699 | 0 | 0
0 | 0.73354 | 0.85502 | 0 | 0 | 0.037629 | 0.0027025 | 0 | 0 | 1 | 0 | 0 | 0.15759 | 0 | 0
0 | 0.75292 | 0.87761 | 0 | 0 | 0.04445 | 0.0031924 | 0 | 0 | 1 | 0 | 0 | 0.15759 | 0 | 0
0 | 0.7729 | 0.90091 | 0 | 0 | 0.042181 | 0.0030295 | 0 | 0.65257 |  | 0.3 | 0 | 0.084714 | 0 | 0

## Hoja1
1 | 0 | 0
1 | 0 | 0
1 | 0 | 0
1 | 0 | 0
1 | 0 | 0
1 | 0 | 0
1 | 0 | 0
1 | 0 | 0
1 | 0 | 0
1 | 0 | 0
0 | 578.161 | 57.8161
0 | 5000 | 500
0 | 5000 | 500
0 | 5000 | 500
0 | 5000 | 500
0 | 5000 | 500
0 | 0 | 0
1 | 0 | 0
1 | 0 | 0
1 | 0 | 0
1 | 0 | 0
1 | 0 | 0
1 | 0 | 0
1 | 0 | 0
1 | 0 | 0
1 | 0 | 0
1 | 0 | 0
1 | 0 | 0
1 | 0 | 0
1 | 0 | 0
1 | 0 | 0
1 | 0 | 0
1 | 0 | 0
1 | 0 | 0
1 | 0 | 0
0 | 0 | 0
0 | 0 | 0
0.20494 | 0 | 0
0.40402 | 0 | 0
0.73646 | 0 | 0
1 | 0 | 0
1 | 0 | 0
1 | 0 | 0
1 | 0 | 0
1 | 0 | 0
1 | 0 | 0
1 | 0 | 0
1 | 0 | 0
1 | 0 | 0
1 | 0 | 0
1 | 0 | 0
1 | 0 | 0
1 | 0 | 0
1 | 0 | 0
1 | 0 | 0
1 | 0 | 0
1 | 0 | 0
1 | 0 | 0
1 | 0 | 0
1 | 0 | 0
1 | 0 | 0
1 | 0 | 0
1 | 0 | 0
1 | 0 | 0
1 | 0 | 0
1 | 0 | 0
1 | 0 | 0
1 | 0 | 0
1 | 0 | 0
1 | 0 | 0
1 | 0 | 0
1 | 0 | 0
1 | 0 | 0
1 | 0 | 0
1 | 0 | 0
1 | 0 | 0
1 | 0 | 0
1 | 0 | 0
1 | 0 | 0
1 | 0 | 0
1 | 0 | 0
1 | 0 | 0
1 | 0 | 0
0 | 0 | 0
0 | 0 | 0
0 | 0 | 0
0 | 0 | 0
0.62783 | 0 | 0
0 | 0 | 0
1 | 0 | 0
1 | 0 | 0
1 | 0 | 0
1 | 0 | 0
1 | 0 | 0
0.14926 | 0 | 0
0 | 0 | 0
0 | 0 | 0
0 | 353.9053 | 35.3905
0 | 2858.6637 | 285.8664
0 | 0 | 0
0 | 0 | 0
0 | 1329.8328 | 132.9833
0 | 3030.0808 | 303.0081
0 | 197.6155 | 19.7616
0 | 843.2394 | 84.3239
0 | 5000 | 500
0 | 5000 | 500
0 | 5000 | 500
0 | 5000 | 500
0 | 5000 | 500
0 | 5000 | 500
0 | 5000 | 500
0 | 5000 | 500
0 | 5000 | 500
0 | 5000 | 500
0 | 5000 | 500
0 | 2797.6248 | 279.7625
0 | 0 | 0
0 | 29.8827 | 2.9883
0 | 2244.1604 | 224.416
0 | 5000 | 500
0 | 5000 | 500
0 | 5000 | 500
0 | 5000 | 500
0 | 5000 | 500
0 | 5000 | 500
0 | 5000 | 500
0 | 5000 | 500
0 | 5000 | 500
0 | 5000 | 500
0 | 5000 | 500
0 | 5000 | 500
0 | 5000 | 500
0 | 5000 | 500
0 | 5000 | 500
0 | 5000 | 500
0 | 5000 | 500
0 | 5000 | 500
0 | 5000 | 500
0 | 5000 | 500
0 | 5000 | 500
0 | 5000 | 500
0 | 5000 | 500
0 | 5000 | 500
0 | 5000 | 500
0 | 5000 | 500
0 | 5000 | 500
0 | 5000 | 500
0 | 5000 | 500
0 | 5000 | 500
0 | 5000 | 500
0 | 5000 | 500
0 | 5000 | 500
0 | 5000 | 500
0 | 5000 | 500
0 | 5000 | 500
0 | 5000 | 500
0 | 5000 | 500
0 | 5000 | 500
0 | 5000 | 500
0 | 5000 | 500
0 | 5000 | 500
0 | 5000 | 500
0 | 5000 | 500
0 | 5000 | 500
0 | 5000 | 500
0 | 5000 | 500
0 | 5000 | 500
0 |  | 0