## Guide Sheet
PyPSA Model Notebook
Todo va en minúsculas y separado por un guión bajo
| p_nom | MW
| Demandas | MWh
| capital_cost | euros
| marginal_cost | euros
ramp_limit_up
ramp_limit_down
| e_nom | MWh
e_initial
e_min_pu
e_max_pu

## carriers
name | overwrite
AC | true
water | true
wind | true
gas | true
solar_pv | true
solar_csp | true
solar_rooftop | true
grid_import | true
biomass | true
hydrogen | true
load_shedding | true
nuclear | true
sres_electrolyzer | true
sres_excedentes | true
wind_onshore | true
wind_offshore | true

## buses_2busSRES
name | carrier | overwrite | x | y
ES_electricity_market_bus | AC | true | -3.7038 | 40.4168
ES_water_bus | water | true | -3.7038 | 40.4168
ES_gas_bus | gas | true | -3.7038 | 40.4168
ES_hydrogen_bus | hydrogen | true | -3.7038 | 40.4168
ES_SRES_excedentes_bus | AC | true | -3.7038 | 40.4168
ES_SRES_electrolyzer_bus | hydrogen | true | -3.7038 | 40.4168
PT_electricity_market_bus | AC | true | -9.1393 | 38.7223
PT_water_bus | water | true | -9.1393 | 38.7223
PT_gas_bus | gas | true | -9.1393 | 38.7223
PT_hydrogen_bus | hydrogen | true | -9.1393 | 38.7223
PT_SRES_excedentes_bus | AC | true | -9.1393 | 38.7223
PT_SRES_electrolyzer_bus | hydrogen | true | -9.1393 | 38.7223
FR_electricity_market_bus | AC | true | 2.3522 | 48.8566
FR_hydrogen_bus | hydrogen | true | 4.3522 | 48.8566
FRS_hydrogen_bus | hydrogen | true | 2.8522 | 43.8566
FRSW_hydrogen_bus | hydrogen | true | -1.3522 | 45.8566
MA_hydrogen_bus | hydrogen | true | -6.84 | 34.02

## generators_2busSRES
name | bus | p_nom | marginal_cost | carrier | overwrite
ES_solar_pv | ES_electricity_market_bus | 83000 | 0 | solar_pv | true
ES_solar_csp | ES_electricity_market_bus | 4805 | 0 | solar_csp | true
ES_solar_rooftop | ES_electricity_market_bus | 30000 | 0 | solar_rooftop | true
ES_wind | ES_electricity_market_bus | 91799.7945 | 0 | wind | true
ES_biomass | ES_electricity_market_bus | 2462.66 | 6 | biomass | true
ES_gas | ES_gas_bus | 100000000000000 | 0 | gas | true
ES_water | ES_electricity_market_bus | 3117.9191 | 0 | water | true
ES_SRES_excedentes | ES_SRES_excedentes_bus | 32600 | 0 | sres_excedentes | true
ES_SRES_electrolyzer | ES_SRES_electrolyzer_bus | 43398 | 0 | sres_electrolyzer | true
PT_solar_pv | PT_electricity_market_bus | 14378.2 | 0 | solar_pv | true
PT_solar_rooftop | PT_electricity_market_bus | 9659.9 | 0 | solar_rooftop | true
PT_wind_onshore | PT_electricity_market_bus | 11643.6 | 0 | wind_onshore | true
PT_wind_offshore | PT_electricity_market_bus | 646 | 0 | wind_offshore | true
PT_biomass | PT_electricity_market_bus | 1607 | 6 | biomass | true
PT_gas | PT_gas_bus | 100000000000000 | 0 | gas | true
PT_water | PT_electricity_market_bus | 508.3 | 0 | water | true
PT_SRES_excedentes | PT_SRES_excedentes_bus | 13478 | 0 | sres_excedentes | true
PT_SRES_electrolyzer | PT_SRES_electrolyzer_bus | 9028.9 | 0 | sres_electrolyzer | true
ES_load_shedding | ES_electricity_market_bus | 10000000 | 10000 | load_shedding | true
PT_load_shedding | PT_electricity_market_bus | 10000000 | 10000 | load_shedding | true
FR_load_shedding | FR_electricity_market_bus | 10000000 | 10000 | load_shedding | true
ES_load_shedding_h2 | ES_hydrogen_bus | 10000000 | 3000 | load_shedding | true
PT_load_shedding_h2 | PT_hydrogen_bus | 10000000 | 2500 | load_shedding | true
FR_load_shedding_h2 | FR_hydrogen_bus | 10000000 | 2500 | load_shedding | true
FRS_load_shedding_h2 | FRS_hydrogen_bus | 10000000 | 2500 | load_shedding | true
FRSW_load_shedding_h2 | FRSW_hydrogen_bus | 10000000 | 2500 | load_shedding | true
FR_electricity_generator | FR_electricity_market_bus | 5000 | 0 | AC | true
FR_hydrogen_generator_FRSW | FRSW_hydrogen_bus | 1553.6723 | 0 | hydrogen | true
FR_hydrogen_generator_FRH2 | FR_hydrogen_bus | 6779.661 | 0 | hydrogen | true
MA_h2lowband | MA_hydrogen_bus | 1517.8 | 0 | hydrogen | true
MA_h2highband | MA_hydrogen_bus | 1422.3673 | 73.7 | hydrogen | true
FRS_hydrogen_storage | FRS_hydrogen_bus | 1241 | 0 | hydrogen | true
FRSW_hydrogen_storage | FRSW_hydrogen_bus | 331 | 0 | hydrogen | true

## links_2busSRES
name | bus0 | bus1 | p_nom | p_min_pu | efficiency | marginal_cost | ramp_limit_up | ramp_limit_down | carrier | overwrite
ES_CCGT | ES_gas_bus | ES_electricity_market_bus | 6195.8 |  | 0.58 | 146.19 |  |  | gas | true
ES_turbina | ES_water_bus | ES_electricity_market_bus | 25140.2665 |  | 0.85 | 0 |  |  | water | true
ES_pump | ES_electricity_market_bus | ES_water_bus | 13320.7506 |  | 0.75 | 0 |  |  | AC | true
ES_electrolyzer | ES_electricity_market_bus | ES_hydrogen_bus | 15500 |  | 0.7 | 0 |  |  | hydrogen | true
ES_SRES_electrolyzer | ES_SRES_electrolyzer_bus | ES_hydrogen_bus | 32600 |  | 0.7 | 0 |  |  | hydrogen | true
ES_SRES_excedentes | ES_SRES_excedentes_bus | ES_electricity_market_bus | 100000 |  | 1 | 0 |  |  | AC | true
PT_CCGT | PT_gas_bus | PT_electricity_market_bus | 1357 |  | 0.58 | 146.19 |  |  | gas | true
PT_turbina | PT_water_bus | PT_electricity_market_bus | 3135 |  | 0.85 | 0 |  |  | water | true
PT_pump | PT_electricity_market_bus | PT_water_bus | 3837 |  | 0.75 | 0 |  |  | AC | true
PT_electrolyzer | PT_electricity_market_bus | PT_hydrogen_bus | 0 |  | 0.7 | 0 |  |  | hydrogen | true
PT_SRES_electrolyzer | PT_SRES_electrolyzer_bus | PT_hydrogen_bus | 13478 |  | 0.7 | 0 |  |  | hydrogen | true
PT_SRES_excedentes | PT_SRES_excedentes_bus | PT_electricity_market_bus | 100000 |  | 1 | 0 |  |  | AC | true
ES_PT_interconexion_electricidad | ES_electricity_market_bus | PT_electricity_market_bus | 4200 |  | 1 | 0.1 |  |  | AC | true
ES_PT_interconexion_hidrogeno | ES_hydrogen_bus | PT_hydrogen_bus | 2860.1695 |  | 1 | 0.1 |  |  | hydrogen | true
PT_ES_interconexion_electricidad | PT_electricity_market_bus | ES_electricity_market_bus | 3500 |  | 1 | 0.1 |  |  | AC | true
PT_ES_interconexion_hidrogeno | PT_hydrogen_bus | ES_hydrogen_bus | 2860.1695 |  | 1 | 0.1 |  |  | hydrogen | true
ES_FR_interconexion_electricidad | ES_electricity_market_bus | FR_electricity_market_bus | 5001 |  | 1 | 0.1 |  |  | AC | true
FR_ES_interconexion_electricidad | FR_electricity_market_bus | ES_electricity_market_bus | 5001 |  | 1 | 0.1 |  |  | AC | true
ES_FR_interconexion_hidrogeno_IrunLarrau | ES_hydrogen_bus | FRSW_hydrogen_bus | 5014.1243 |  | 1 | 0.1 |  |  | hydrogen | true
ES_FR_interconexion_hidrogeno_BarMar | ES_hydrogen_bus | FRS_hydrogen_bus | 7627.1186 |  | 1 | 0.1 |  |  | hydrogen | true
FR_ES_interconexion_hidrogeno_BarMar | FRS_hydrogen_bus | ES_hydrogen_bus | 7627.1186 |  | 1 | 0.1 |  |  | hydrogen | true
FR_FR_interconexion_hidrogeno_SWtoS | FRSW_hydrogen_bus | FRS_hydrogen_bus | 1553.6723 |  | 1 | 0.1 |  |  | hydrogen | true
FR_FR_interconexion_hidrogeno_StoFRh2 | FRS_hydrogen_bus | FR_hydrogen_bus | 6780.661 |  | 1 | 0.1 |  |  | hydrogen | true
FR_FR_interconexion_hidrogeno_FRh2toS | FR_hydrogen_bus | FRS_hydrogen_bus | 6780.661 |  | 1 | 0.1 |  |  | hydrogen | true
MA_ES_interconexion_hidrogeno | MA_hydrogen_bus | ES_hydrogen_bus | 3742.94 | 0.4 | 1 | 0 |  |  | hydrogen | true

## loads
name | bus | carrier | overwrite
ES_demand_2040 | ES_electricity_market_bus | AC | true
ES_hydrogen_demand | ES_hydrogen_bus | hydrogen | true
PT_demand_2040 | PT_electricity_market_bus | AC | true
PT_hydrogen_demand | PT_hydrogen_bus | hydrogen | true
FR_demand_2040 | FR_electricity_market_bus | AC | true
FR_hydrogen_demand | FR_hydrogen_bus | hydrogen | true
FRSW_hydrogen_demand | FRSW_hydrogen_bus | hydrogen | true
FRh2S_storage | FRS_hydrogen_bus | hydrogen | true
FRh2SW_storage | FRSW_hydrogen_bus | hydrogen | true

## run_of_river_inflow
hora | ES_hydraulic_profile | PT_hydraulic_profile | FR_hydraulic_profile
0 | 0.25494 | 0.72203 | 0.50276
1 | 0.25494 | 0.72203 | 0.50276
2 | 0.25494 | 0.72203 | 0.50276
3 | 0.25494 | 0.72203 | 0.50276
4 | 0.25494 | 0.72203 | 0.50276
5 | 0.25494 | 0.72203 | 0.50276
6 | 0.25494 | 0.72203 | 0.50276
7 | 0.25494 | 0.72203 | 0.50276
8 | 0.25494 | 0.72203 | 0.50276
9 | 0.25494 | 0.72203 | 0.50276
10 | 0.25494 | 0.72203 | 0.50276
11 | 0.25494 | 0.72203 | 0.50276
12 | 0.25494 | 0.72203 | 0.50276
13 | 0.25494 | 0.72203 | 0.50276
14 | 0.25494 | 0.72203 | 0.50276
15 | 0.25494 | 0.72203 | 0.50276
16 | 0.25494 | 0.72203 | 0.50276
17 | 0.25494 | 0.72203 | 0.50276
18 | 0.25494 | 0.72203 | 0.50276
19 | 0.25494 | 0.72203 | 0.50276
20 | 0.25494 | 0.72203 | 0.50276
21 | 0.25494 | 0.72203 | 0.50276
22 | 0.25494 | 0.72203 | 0.50276
23 | 0.25494 | 0.72203 | 0.50276
24 | 0.25494 | 0.72203 | 0.50276
25 | 0.25494 | 0.72203 | 0.50276
26 | 0.25494 | 0.72203 | 0.50276
27 | 0.25494 | 0.72203 | 0.50276
28 | 0.25494 | 0.72203 | 0.50276
29 | 0.25494 | 0.72203 | 0.50276
30 | 0.25494 | 0.72203 | 0.50276
31 | 0.25494 | 0.72203 | 0.50276
32 | 0.25494 | 0.72203 | 0.50276
33 | 0.25494 | 0.72203 | 0.50276
34 | 0.25494 | 0.72203 | 0.50276
35 | 0.25494 | 0.72203 | 0.50276
36 | 0.25494 | 0.72203 | 0.50276
37 | 0.25494 | 0.72203 | 0.50276
38 | 0.25494 | 0.72203 | 0.50276
39 | 0.25494 | 0.72203 | 0.50276
40 | 0.25494 | 0.72203 | 0.50276
41 | 0.25494 | 0.72203 | 0.50276
42 | 0.25494 | 0.72203 | 0.50276
43 | 0.25494 | 0.72203 | 0.50276
44 | 0.25494 | 0.72203 | 0.50276
45 | 0.25494 | 0.72203 | 0.50276
46 | 0.25494 | 0.72203 | 0.50276
47 | 0.25494 | 0.72203 | 0.50276
48 | 0.25494 | 0.72203 | 0.50276
49 | 0.25494 | 0.72203 | 0.50276
50 | 0.25494 | 0.72203 | 0.50276
51 | 0.25494 | 0.72203 | 0.50276
52 | 0.25494 | 0.72203 | 0.50276
53 | 0.25494 | 0.72203 | 0.50276
54 | 0.25494 | 0.72203 | 0.50276
55 | 0.25494 | 0.72203 | 0.50276
56 | 0.25494 | 0.72203 | 0.50276
57 | 0.25494 | 0.72203 | 0.50276
58 | 0.25494 | 0.72203 | 0.50276
59 | 0.25494 | 0.72203 | 0.50276
60 | 0.25494 | 0.72203 | 0.50276
61 | 0.25494 | 0.72203 | 0.50276
62 | 0.25494 | 0.72203 | 0.50276
63 | 0.25494 | 0.72203 | 0.50276
64 | 0.25494 | 0.72203 | 0.50276
65 | 0.25494 | 0.72203 | 0.50276
66 | 0.25494 | 0.72203 | 0.50276
67 | 0.25494 | 0.72203 | 0.50276
68 | 0.25494 | 0.72203 | 0.50276
69 | 0.25494 | 0.72203 | 0.50276
70 | 0.25494 | 0.72203 | 0.50276
71 | 0.25494 | 0.72203 | 0.50276
72 | 0.25494 | 0.72203 | 0.50276
73 | 0.25494 | 0.72203 | 0.50276
74 | 0.25494 | 0.72203 | 0.50276
75 | 0.25494 | 0.72203 | 0.50276
76 | 0.25494 | 0.72203 | 0.50276
77 | 0.25494 | 0.72203 | 0.50276
78 | 0.25494 | 0.72203 | 0.50276
79 | 0.25494 | 0.72203 | 0.50276
80 | 0.25494 | 0.72203 | 0.50276
81 | 0.25494 | 0.72203 | 0.50276
82 | 0.25494 | 0.72203 | 0.50276
83 | 0.25494 | 0.72203 | 0.50276
84 | 0.25494 | 0.72203 | 0.50276
85 | 0.25494 | 0.72203 | 0.50276
86 | 0.25494 | 0.72203 | 0.50276
87 | 0.25494 | 0.72203 | 0.50276
88 | 0.25494 | 0.72203 | 0.50276
89 | 0.25494 | 0.72203 | 0.50276
90 | 0.25494 | 0.72203 | 0.50276
91 | 0.25494 | 0.72203 | 0.50276
92 | 0.25494 | 0.72203 | 0.50276
93 | 0.25494 | 0.72203 | 0.50276
94 | 0.25494 | 0.72203 | 0.50276
95 | 0.25494 | 0.72203 | 0.50276
96 | 0.25494 | 0.72203 | 0.50276
97 | 0.25494 | 0.72203 | 0.50276
98 | 0.25494 | 0.72203 | 0.50276
99 | 0.25494 | 0.72203 | 0.50276
100 | 0.25494 | 0.72203 | 0.50276
101 | 0.25494 | 0.72203 | 0.50276
102 | 0.25494 | 0.72203 | 0.50276
103 | 0.25494 | 0.72203 | 0.50276
104 | 0.25494 | 0.72203 | 0.50276
105 | 0.25494 | 0.72203 | 0.50276
106 | 0.25494 | 0.72203 | 0.50276
107 | 0.25494 | 0.72203 | 0.50276
108 | 0 | 0.72203 | 0.50276
109 | 0.25494 | 0.72203 | 0.50276
110 | 0 | 0.72203 | 0.50276
111 | 0 | 0.72203 | 0.50276
112 | 0.25494 | 0.72203 | 0.50276
113 | 0.25494 | 0.72203 | 0.50276
114 | 0.25494 | 0.72203 | 0.50276
115 | 0.25494 | 0.72203 | 0.50276
116 | 0.25494 | 0.72203 | 0.50276
117 | 0.25494 | 0.72203 | 0.50276
118 | 0.25494 | 0.72203 | 0.50276
119 | 0.25494 | 0.72203 | 0.50276
120 | 0.25494 | 0.72203 | 0.50276
121 | 0.25494 | 0.72203 | 0.50276
122 | 0.25494 | 0.72203 | 0.50276
123 | 0.25494 | 0.72203 | 0.50276
124 | 0.25494 | 0.72203 | 0.50276
125 | 0.25494 | 0.72203 | 0.50276
126 | 0.25494 | 0.72203 | 0.50276
127 | 0.25494 | 0.72203 | 0.50276
128 | 0.25494 | 0.72203 | 0.50276
129 | 0.25494 | 0.72203 | 0.50276
130 | 0.25494 | 0.72203 | 0.50276
131 | 0.25494 | 0.72203 | 0.50276
132 | 0.25494 | 0.72203 | 0.50276
133 | 0.25494 | 0.72203 | 0.50276
134 | 0.25494 | 0.72203 | 0.50276
135 | 0.25494 | 0.72203 | 0.50276
136 | 0.25494 | 0.72203 | 0.50276
137 | 0.25494 | 0.72203 | 0.50276
138 | 0.25494 | 0.72203 | 0.50276
139 | 0.25494 | 0.72203 | 0.50276
140 | 0.25494 | 0.72203 | 0.50276
141 | 0.25494 | 0.72203 | 0.50276
142 | 0.25494 | 0.72203 | 0.50276
143 | 0.25494 | 0.72203 | 0.50276
144 | 0.25494 | 0.72203 | 0.50276
145 | 0.25494 | 0.72203 | 0.50276
146 | 0.25494 | 0.72203 | 0.50276
147 | 0.25494 | 0.72203 | 0.50276
148 | 0.25494 | 0.72203 | 0.50276
149 | 0.25494 | 0.72203 | 0.50276
150 | 0.25494 | 0.72203 | 0.50276
151 | 0.25494 | 0.72203 | 0.50276
152 | 0.25494 | 0.72203 | 0.50276
153 | 0.25494 | 0.72203 | 0.50276
154 | 0.25494 | 0.72203 | 0.50276
155 | 0.25494 | 0.72203 | 0.50276
156 | 0.25494 | 0.72203 | 0.50276
157 | 0.25494 | 0.72203 | 0.50276
158 | 0.25494 | 0.72203 | 0.50276
159 | 0 | 0.72203 | 0.50276
160 | 0 | 0.72203 | 0.50276
161 | 0.25494 | 0.72203 | 0.50276
162 | 0.25494 | 0.72203 | 0.50276
163 | 0.25494 | 0.72203 | 0.50276
164 | 0.25494 | 0.72203 | 0.50276
165 | 0.25494 | 0.72203 | 0.50276
166 | 0.25494 | 0.72203 | 0.50276
167 | 0.25494 | 0.72203 | 0.50276

## store
name | bus | e_nom | e_initial | e_min_pu | e_max_pu | cyclic_state_of_charge | capital_cost | marginal_cost | carrier | overwrite
ES_embalse | ES_water_bus | 20414989.14 | 18373490.226 | 0.2 | 0.9 | true |  | 1 | water | true
PT_embalse | PT_water_bus | 3307600 | 2976840 | 0.2 | 0.9 | true |  | 1 | water | true

## storage_units
name | bus | p_nom | max_hours | efficiency_store | efficiency_dispatch | capital_cost | cyclic_state_of_charge | marginal_cost | carrier | overwrite
ES_electricity_market_battery | ES_electricity_market_bus | 57427.04 | 4 | 0.89658 | 0.89658 |  | false | 0.1 | AC | true
ES_hydrogen_storage | ES_hydrogen_bus | 1528 | 1000 | 0.99 | 0.99 |  | false | 2 | hydrogen | true
PT_electricity_market_battery | PT_electricity_market_bus | 12000 | 4 | 0.92 | 0.92 |  | false | 0.1 | AC | true

## demands
ES_demand_2040 | ES_hydrogen_demand | PT_demand_2040 | PT_hydrogen_demand | FR_demand_2040 | FR_hydrogen_demand | FRSW_hydrogen_demand | FRh2S_storage | FRh2SW_storage
31741.699 | 11835.4728 | 5108.786 | 1328.747 | 0 | 6779.661 | 0 | 0 | 0
30099.563 | 11835.4728 | 4819.103 | 1328.747 | 0 | 6779.661 | 0 | 0 | 0
28885.16 | 11835.4728 | 4387.704 | 1328.747 | 0 | 6779.661 | 0 | 0 | 0
28278.066 | 11835.4728 | 4234.829 | 1328.747 | 0 | 6779.661 | 0 | 0 | 0
28514.219 | 11851.1828 | 4222.538 | 1328.747 | 0 | 6779.661 | 0 | 0 | 0
29517.69 | 11882.6028 | 4353.557 | 1426.7035 | 0 | 6779.661 | 0 | 0 | 0
31303.323 | 11898.3128 | 4546.467 | 1524.66 | 0 | 6779.661 | 0 | 0 | 0
33072.214 | 11914.0228 | 4670.476 | 1617.4609 | 0 | 6779.661 | 0 | 0 | 0
34068.638 | 11914.0228 | 4713.032 | 1715.4173 | 0 | 6779.661 | 0 | 0 | 0
35359.433 | 11914.0228 | 4911.309 | 1715.4173 | 0 | 6779.661 | 0 | 0 | 0
35771.872 | 11914.0228 | 5033.282 | 1766.9734 | 578.161 | 6779.661 | 651.2189 | 0 | 0
36558.857 | 11898.3128 | 5241.072 | 1766.9734 | 5000 | 6779.661 | 948.4992 | 818 | 0
37443.359 | 11882.6028 | 5572.785 | 1715.4173 | 5000 | 6779.661 | 261.5592 | 818 | 330
37784.137 | 11882.6028 | 5282.482 | 1741.1954 | 5000 | 6779.661 | 261.5592 | 818 | 77.2103
37011.836 | 11898.3128 | 5002.355 | 1715.4173 | 5000 | 6779.661 | 948.4992 | 818 | 0
36719.425 | 11914.0228 | 5027.03 | 1715.4173 | 5000 | 6779.661 | 981.2189 | 0 | 0
37509.415 | 11914.0228 | 5250.476 | 1715.4173 | 0 | 6779.661 | 294.2789 | 0 | 0
40018.881 | 10571.6159 | 5897.911 | 1715.4173 | 0 | 5734.761 | 0 | 0 | 0
41819.241 | 10555.9058 | 6663.3337 | 1715.4173 | 0 | 4690.3209 | 0 | 0 | 0
42276.456 | 10540.1959 | 6779.2653 | 1560.7492 | 0 | 3645.8808 | 0 | 0 | 0
41687.914 | 10524.4858 | 6523.1627 | 1457.6371 | 0 | 2601.4407 | 0 | 0 | 0
40136.486 | 10508.7758 | 6077.3178 | 1380.3031 | 0 | 1557.0005 | 0 | 0 | 0
37779.918 | 10493.0658 | 6448.6117 | 1328.747 | 0 | 2412.1128 | 0 | 0 | 0
35192.712 | 10493.0658 | 6118.0184 | 1328.747 | 0 | 3457.0128 | 0 | 0 | 0
33864.518 | 10493.0658 | 5660.559 | 1293.3054 | 0 | 4501.9138 | 0 | 0 | 0
32008.525 | 10493.0658 | 5292.474 | 1293.3054 | 0 | 5546.8138 | 0 | 0 | 0
30957.318 | 10493.0658 | 4865.965 | 1293.3054 | 0 | 5747.0737 | 0 | 0 | 0
30600.281 | 10493.0658 | 4748.204 | 1293.3054 | 0 | 4702.1737 | 0 | 0 | 0
31411.433 | 10508.7758 | 4916.9229 | 1293.3054 | 0 | 3656.8138 | 0 | 0 | 0
33624.99 | 10540.1959 | 4987.0127 | 1391.2618 | 0 | 2610.994 | 0 | 0 | 0
36794.512 | 10555.9058 | 5322.4691 | 1489.2183 | 0 | 2600.5209 | 0 | 0 | 0
39619.317 | 10571.6159 | 5858.7921 | 1582.0192 | 0 | 3644.961 | 0 | 0 | 0
41470.403 | 10571.6159 | 6357.0681 | 1679.9757 | 0 | 4689.861 | 0 | 0 | 0
42656.407 | 10571.6159 | 6491.909 | 1679.9757 | 0 | 5734.761 | 0 | 0 | 0
42575.571 | 11914.0228 | 6381.184 | 1731.5317 | 0 | 6779.661 | 0 | 0 | 0
42837.446 | 11898.3128 | 6459.91 | 1731.5317 | 0 | 6779.661 | 0 | 0 | 0
43054.642 | 11882.6028 | 6512.374 | 1679.9757 | 0 | 6779.661 | 0 | 0 | 0
42919.839 | 11882.6028 | 6237.08 | 1705.7537 | 0 | 6779.661 | 588.9659 | 0 | 0
42174.105 | 11898.3128 | 6179.386 | 1679.9757 | 0 | 6779.661 | 650.7581 | 0 | 0
42199.495 | 11914.0228 | 6194.556 | 1679.9757 | 0 | 5990.2735 | 651.2179 | 0 | 0
42908.385 | 11914.0228 | 6425.319 | 1679.9757 | 0 | 4945.3735 | 0 | 0 | 0
45100.184 | 10571.6159 | 6957.101 | 1679.9757 | 0 | 3900.4735 | 0 | 0 | 0
46450.087 | 10555.9058 | 7690.8571 | 1679.9757 | 0 | 2856.0334 | 0 | 0 | 0
46119.771 | 10540.1959 | 7753.7723 | 1525.3076 | 0 | 1811.5933 | 0 | 0 | 0
44509.571 | 10524.4858 | 7411.6607 | 1422.1955 | 0 | 767.1532 | 0 | 0 | 0
41916.963 | 10508.7758 | 6906.3998 | 1344.8614 | 0 | 422.7099 | 0 | 0 | 0
39305.499 | 10493.0658 | 7179.3247 | 1293.3054 | 0 | 323.0747 | 0 | 0 | 0
36822.039 | 10493.0658 | 6744.739 | 1293.3054 | 0 | 164.3449 | 0 | 0 | 0
34041.473 | 10493.0658 | 5937.9502 | 1174.815 | 0 | 174.8704 | 0 | 0 | 0
32186.687 | 10493.0658 | 5424.3987 | 1174.815 | 0 | 266.1892 | 0 | 0 | 0
31139.749 | 10493.0658 | 5070.7197 | 1174.815 | 0 | 358.5865 | 0 | 0 | 0
30786.335 | 10493.0658 | 4933.6143 | 1174.815 | 0 | 263.6545 | 0 | 0 | 0
31563.399 | 10508.7758 | 4938.7969 | 1174.815 | 0 | 138.1205 | 0 | 0 | 0
33761.371 | 10540.1959 | 5010.1087 | 1272.7715 | 0 | 0 | 0 | 0 | 0
36898.642 | 10555.9058 | 5351.7031 | 1370.728 | 0 | 517.8328 | 0 | 0 | 0
39710.42 | 10571.6159 | 5890.0851 | 1463.5288 | 0 | 1562.273 | 0 | 0 | 0
41635.459 | 10571.6159 | 6392.2511 | 1561.4853 | 0 | 2607.173 | 0 | 0 | 0
43017.056 | 10571.6159 | 6535.623 | 1561.4853 | 0 | 3652.073 | 0 | 0 | 0
42980.409 | 11914.0228 | 6439.617 | 1613.0413 | 0 | 4696.973 | 0 | 0 | 0
42961.799 | 11898.3128 | 6528.772 | 1613.0413 | 0 | 5742.3328 | 165.5046 | 0 | 0
43064.268 | 11882.6028 | 6583.193 | 1561.4853 | 0 | 6779.661 | 650.2972 | 0 | 0
42777.861 | 11882.6028 | 6305.54 | 1587.2633 | 0 | 6779.661 | 650.2972 | 0 | 0
42145.586 | 11898.3128 | 6245.709 | 1561.4853 | 0 | 6093.3312 | 650.7571 | 0 | 0
42152.854 | 11914.0228 | 6248.928 | 1561.4853 | 0 | 5047.9713 | 0 | 0 | 0
42840.686 | 10571.6159 | 6466.921 | 1561.4853 | 0 | 4003.0713 | 0 | 0 | 0
44969.057 | 10571.6159 | 6989.848 | 1561.4853 | 0 | 2958.1713 | 0 | 0 | 0
46147.665 | 10555.9058 | 7702.2851 | 1561.4853 | 0 | 1262.9741 | 0 | 0 | 0
45745.039 | 10540.1959 | 7752.3703 | 1406.8172 | 0 | 285.0038 | 0 | 0 | 0
44156.024 | 10524.4858 | 7406.4287 | 1303.7051 | 0 | 0 | 0 | 0 | 0
41586.962 | 10508.7758 | 6901.7148 | 1226.371 | 0 | 0 | 0 | 0 | 0
38994.727 | 10493.0658 | 7179.7607 | 1174.815 | 0 | 0 | 0 | 0 | 0
36572.056 | 10493.0658 | 6740.662 | 1174.815 | 0 | 0 | 0 | 0 | 0
33950.954 | 10493.0658 | 5935.5832 | 1178.6316 | 0 | 0 | 0 | 0 | 0
32148.978 | 10493.0658 | 5549.8118 | 1178.6316 | 0 | 0 | 0 | 0 | 0
31138.452 | 10493.0658 | 5064.1977 | 1178.6316 | 0 | 0 | 0 | 0 | 0
30792.75 | 10493.0658 | 4928.1523 | 1178.6316 | 0 | 0 | 0 | 0 | 0
31541.614 | 10508.7758 | 4931.5479 | 1178.6316 | 0 | 0 | 0 | 0 | 0
33680.781 | 10540.1959 | 5063.0123 | 1276.5881 | 0 | 0 | 0 | 0 | 0
36758.305 | 10555.9058 | 5324.9651 | 1374.5446 | 0 | 762.6838 | 0 | 0 | 0
39558.201 | 10571.6159 | 5852.1071 | 1467.3455 | 0 | 1807.124 | 0 | 0 | 0
41586.857 | 10571.6159 | 6340.3401 | 1565.302 | 0 | 2852.024 | 0 | 0 | 0
43111.648 | 10571.6159 | 6477.848 | 1565.302 | 0 | 3896.924 | 0 | 0 | 0
42899.063 | 11914.0228 | 6399.091 | 1616.858 | 0 | 4941.824 | 0 | 0 | 0
43329.033 | 11898.3128 | 6517.805 | 1616.858 | 0 | 5987.1838 | 0 | 0 | 0
43728.13 | 11882.6028 | 6604.152 | 1565.302 | 0 | 6779.661 | 650.2962 | 0 | 0
43650.438 | 11882.6028 | 6357.246 | 1591.08 | 0 | 6779.661 | 592.5135 | 0 | 0
42943.04 | 11898.3128 | 6317.032 | 1565.302 | 0 | 6779.661 | 0 | 0 | 0
42826.261 | 11914.0228 | 6344.664 | 1565.302 | 0 | 6779.661 | 0 | 0 | 0
43600.136 | 11914.0228 | 6566.512 | 1565.302 | 0 | 6779.661 | 0 | 0 | 0
45774.112 | 11914.0228 | 7042.981 | 1565.302 | 0 | 6779.661 | 0 | 0 | 0
46985.129 | 11898.3128 | 7434.871 | 1565.302 | 0 | 6779.661 | 0 | 0 | 0
46543.967 | 11882.6028 | 7515.189 | 1410.6338 | 0 | 6779.661 | 0 | 0 | 0
44908.347 | 11866.8928 | 7256.329 | 1307.5218 | 0 | 6779.661 | 0 | 0 | 0
42329.293 | 11851.1828 | 6822.185 | 1230.1877 | 0 | 6779.661 | 0 | 0 | 0
39693.309 | 11835.4728 | 6940.867 | 1178.6316 | 0 | 6779.661 | 0 | 0 | 0
37196.329 | 11835.4728 | 6443.065 | 1178.6316 | 0 | 6779.661 | 0 | 0 | 0
34480.929 | 11835.4728 | 5694.023 | 1258.8719 | 0 | 6779.661 | 0 | 0 | 0
32526.066 | 11835.4728 | 5318.067 | 1258.8719 | 353.9053 | 6779.661 | 0 | 0 | 0
31404.126 | 11835.4728 | 4886.873 | 1258.8719 | 2858.6637 | 6779.661 | 0 | 0 | 0
31010.086 | 11835.4728 | 4764.522 | 1258.8719 | 0 | 6779.661 | 0 | 0 | 0
31779.83 | 11851.1828 | 4767.669 | 1258.8719 | 0 | 6779.661 | 0 | 0 | 0
33941.967 | 11882.6028 | 4904.321 | 1356.8284 | 1329.8328 | 6779.661 | 0 | 0 | 0
37031.663 | 11898.3128 | 5261.786 | 1454.7849 | 3030.0808 | 6779.661 | 0 | 0 | 0
39814.495 | 11914.0228 | 5787.902 | 1547.5857 | 197.6155 | 6779.661 | 0 | 0 | 0
41641.186 | 11914.0228 | 6273.246 | 1645.5422 | 843.2394 | 6779.661 | 0 | 103.1 | 0
42953.365 | 11914.0228 | 6495.636 | 1645.5422 | 5000 | 6779.661 | 0 | 818 | 330
42971.335 | 11914.0228 | 6423.179 | 1697.0983 | 5000 | 6779.661 | 0 | 818 | 330
43535.764 | 11898.3128 | 6554.355 | 1697.0983 | 5000 | 6779.661 | 0 | 818 | 330
44056.065 | 11882.6028 | 6677.202 | 1645.5422 | 5000 | 6779.661 | 0 | 818 | 330
44045.722 | 11882.6028 | 6452.084 | 1671.3202 | 5000 | 6779.661 | 0 | 818 | 330
43237.392 | 11898.3128 | 6412.623 | 1645.5422 | 5000 | 6779.661 | 0 | 818 | 330
43095.959 | 11914.0228 | 6413.603 | 1645.5422 | 5000 | 6779.661 | 0 | 818 | 330
43820.276 | 11914.0228 | 6608.003 | 1645.5422 | 5000 | 6779.661 | 0 | 818 | 330
46060.45 | 11914.0228 | 7061.582 | 1645.5422 | 5000 | 6779.661 | 0 | 818 | 0
47164.551 | 11898.3128 | 7459.002 | 1645.5422 | 5000 | 6779.661 | 0 | 167.0004 | 0
46362.289 | 11882.6028 | 7511.308 | 1490.8741 | 5000 | 6779.661 | 0 | 0 | 0
44574.281 | 11866.8928 | 7234.319 | 1387.762 | 2797.6248 | 6779.661 | 0 | 0 | 0
42176.117 | 11851.1828 | 6791.788 | 1310.428 | 0 | 6779.661 | 0 | 0 | 0
39847.639 | 11835.4728 | 6938.541 | 1258.8719 | 29.8827 | 6779.661 | 0 | 0 | 0
37475.285 | 11835.4728 | 6454.852 | 1258.8719 | 2244.1604 | 6779.661 | 0 | 0 | 0
34403.583 | 11832.8056 | 5643.591 | 1660.1195 | 5000 | 6779.661 | 0 | 0 | 330
32286.286 | 11832.8056 | 5246 | 1660.1195 | 5000 | 6779.661 | 0 | 818 | 292.8224
30708.299 | 11832.8056 | 4773.589 | 1660.1195 | 5000 | 6779.661 | 0 | 818 | 0
29613.284 | 11832.8056 | 4611.43 | 1660.1195 | 5000 | 6779.661 | 0 | 818 | 330
28629.774 | 11864.4978 | 4572.915 | 1660.1195 | 5000 | 6779.661 | 0 | 818 | 330
27657.187 | 11896.1901 | 4625.114 | 1660.1195 | 5000 | 6779.661 | 0 | 0 | 330
27583.937 | 11912.0362 | 4739.256 | 1660.1195 | 5000 | 6779.661 | 0 | 818 | 330
28764.89 | 11896.1901 | 4803.72 | 1660.1195 | 5000 | 6779.661 | 0 | 818 | 0
30670.206 | 11896.1901 | 4894.007 | 1660.1195 | 5000 | 6779.661 | 0 | 818 | 0
33008.888 | 11896.1901 | 5145.486 | 1660.1195 | 5000 | 6779.661 | 0 | 818 | 330
33449.326 | 11896.1901 | 5222.249 | 1843.8393 | 5000 | 6779.661 | 0 | 818 | 330
34221.461 | 11912.0362 | 5428.236 | 1843.8393 | 5000 | 6779.661 | 0 | 818 | 330
35155.865 | 11896.1901 | 5772.053 | 1843.8393 | 5000 | 6779.661 | 0 | 818 | 330
35486.676 | 11896.1901 | 5541.148 | 1843.8393 | 5000 | 6779.661 | 0 | 818 | 330
34433.778 | 11912.0362 | 5346.748 | 1843.8393 | 5000 | 6779.661 | 0 | 818 | 330
33882.573 | 11896.1901 | 5363.021 | 1660.1195 | 5000 | 6779.661 | 0 | 818 | 330
34240.737 | 11896.1901 | 5578.483 | 1660.1195 | 5000 | 6779.661 | 0 | 818 | 330
36876.286 | 11896.1901 | 6202.813 | 1660.1195 | 5000 | 6779.661 | 0 | 0 | 104.0277
38816.682 | 11912.0362 | 6750.812 | 1660.1195 | 5000 | 6779.661 | 0 | 818 | 330
39459.181 | 11896.1901 | 6825.044 | 1660.1195 | 5000 | 6779.661 | 0 | 818 | 0
39457.144 | 11880.344 | 6558.56 | 1660.1195 | 5000 | 6779.661 | 0 | 818 | 330
38604.33 | 11864.4978 | 6112.952 | 1660.1195 | 5000 | 6779.661 | 0 | 818 | 0
36813.755 | 11832.8056 | 6325.755 | 1660.1195 | 5000 | 6779.661 | 0 | 0 | 330
34282.08 | 11832.8056 | 5965.172 | 1660.1195 | 5000 | 6779.661 | 0 | 818 | 0
32633.776 | 11832.8056 | 5339.493 | 1687.8581 | 5000 | 6779.661 | 0 | 818 | 330
30727.126 | 11832.8056 | 4957.946 | 1687.8581 | 5000 | 6779.661 | 0 | 818 | 330
29460.582 | 11832.8056 | 4496.732 | 1687.8581 | 5000 | 6779.661 | 0 | 818 | 330
28758.136 | 11832.8056 | 4343.156 | 1687.8581 | 5000 | 6779.661 | 0 | 818 | 330
28585.671 | 11864.4978 | 4305.777 | 1687.8581 | 5000 | 6779.661 | 0 | 818 | 330
28783.722 | 11896.1901 | 4336.752 | 1687.8581 | 5000 | 6779.661 | 0 | 818 | 330
29674.135 | 11912.0362 | 4388.349 | 1687.8581 | 5000 | 6779.661 | 0 | 818 | 330
31319.714 | 11896.1901 | 4334.195 | 1687.8581 | 5000 | 6779.661 | 0 | 818 | 330
33635.926 | 11896.1901 | 4342.363 | 1687.8581 | 5000 | 6779.661 | 0 | 818 | 330
36023.576 | 11896.1901 | 4640.197 | 1687.8581 | 5000 | 6779.661 | 0 | 818 | 330
36804.973 | 11896.1901 | 4886.985 | 1871.578 | 5000 | 6779.661 | 0 | 818 | 330
37638.228 | 11912.0362 | 5229.926 | 1871.578 | 5000 | 6779.661 | 0 | 818 | 330
38535.195 | 11896.1901 | 5596.19 | 1871.578 | 5000 | 6779.661 | 0 | 818 | 330
38968.957 | 11896.1901 | 5280.687 | 1871.578 | 5000 | 6779.661 | 0 | 818 | 330
38089.428 | 11912.0362 | 4999.612 | 1871.578 | 5000 | 6779.661 | 0 | 818 | 330
37514.3 | 11896.1901 | 5002.703 | 1687.8581 | 5000 | 6779.661 | 0 | 818 | 330
37580.499 | 11896.1901 | 5228.278 | 1687.8581 | 5000 | 6779.661 | 0 | 818 | 330
39518.829 | 11896.1901 | 5872.122 | 1687.8581 | 5000 | 6779.661 | 0 | 818 | 330
40568.23 | 11912.0362 | 6451.031 | 1687.8581 | 5000 | 6779.661 | 0 | 818 | 330
40863.873 | 11896.1901 | 6593.388 | 1687.8581 | 5000 | 6779.661 | 0 | 818 | 330
40529.981 | 11880.344 | 6426.709 | 1687.8581 | 5000 | 6779.661 | 0 | 818 | 330
39225.506 | 11864.4978 | 6037.919 | 1687.8581 | 5000 | 6779.661 | 0 | 818 | 330
37244.283 | 11832.8056 | 6241.08 | 1687.8581 | 5000 | 6779.661 | 0 | 818 | 330
34857.546 | 11832.8056 | 5886.984 | 1687.8581 | 5000 | 6779.661 | 0 | 818 | 330

## profiles
ES_solar_pv_profile | ES_solar_csp_profile | ES_solar_rooftop_profile | ES_wind_profile | ES_biomass_profile | ES_electrolyzer_profile | ES_excedentes_profile | PT_solar_pv_profile | PT_solar_rooftop_profile | PT_wind_onshore_profile | PT_wind_offshore_profile | PT_biomass_profile | PT_electrolyzer_profile | PT_excedentes_profile | MA_hydrogen_profile_high | MA_hydrogen_profile_low | FR00_generation | FRh2_generation | FRh2SW_generation | FRh2S_storage | FRh2SW_storage
0 | 0 | 0 | 0.27514 | 0.269 | 0.3207 | 0 | 0 | 0 | 0.119 | 0.132 | 0.53761 | 0.10459 | 0 | 0.77362 | 1 | 1 | 0 | 1 | 1240 | 330
0 | 0 | 0 | 0.29443 | 0.267 | 0.34319 | 0 | 0 | 0 | 0.125 | 0.118 | 0.53382 | 0.0961 | 0 | 0.77362 | 1 | 1 | 0 | 1 | 1240 | 330
0 | 0 | 0 | 0.29946 | 0.265 | 0.34905 | 0 | 0 | 0 | 0.137 | 0.11 | 0.533 | 0.090471 | 0 | 0.77362 | 1 | 1 | 0 | 1 | 1240 | 330
0 | 0 | 0 | 0.30697 | 0.275 | 0.35781 | 0 | 0 | 0 | 0.153 | 0.105 | 0.53907 | 0.0852 | 0 | 0.77362 | 1 | 1 | 0 | 1 | 1240 | 330
0 | 0 | 0 | 0.32181 | 0.279 | 0.37511 | 0 | 0 | 0 | 0.167 | 0.101 | 0.54218 | 0.081437 | 0 | 0.77362 | 1 | 1 | 0 | 1 | 1240 | 330
0 | 0 | 0 | 0.32374 | 0.291 | 0.37736 | 0 | 0 | 0 | 0.178 | 0.097 | 0.5544 | 0.079331 | 0 | 0.77362 | 1 | 1 | 0 | 1 | 1240 | 330
0 | 0 | 0 | 0.30273 | 0.328 | 0.35287 | 0 | 0 | 0 | 0.183 | 0.092 | 0.56481 | 0.076747 | 0 | 0.77362 | 1 | 1 | 0 | 1 | 1240 | 330
0 | 0 | 0 | 0.24533 | 0.358 | 0.28596 | 0 | 0 | 0 | 0.183 | 0.091 | 0.56885 | 0.077075 | 0 | 0.77362 | 1 | 1 | 0 | 1 | 1240 | 330
0 | 0 | 0 | 0.19146 | 0.371 | 0.23422 | 0 | 0 | 0 | 0.172 | 0.089 | 0.56736 | 0.077039 | 0 | 0.77362 | 1 | 1 | 0 | 1 | 1240 | 330
0.122 | 0.071 | 0.131 | 0.16467 | 0.391 | 0.48723 | 0 | 0.074 | 0.038 | 0.134 | 0.089 | 0.56726 | 0.17921 | 0 | 0.77362 | 1 | 1 | 0 | 1 | 1240 | 330
0.313 | 0.188 | 0.305 | 0.15553 | 0.399 | 0.90175 | 0 | 0.265 | 0.142 | 0.072 | 0.085 | 0.57142 | 0.45095 | 0 | 0 | 1 | 0 | 0 | 1 | 195.1 | 330
0.379 | 0.31 | 0.442 | 0.16481 | 0.405 | 1 | 0.1117 | 0.442 | 0.251 | 0.038 | 0.082 | 0.56903 | 0.71575 | 0 | 0 | 1 | 0 | 0 | 0.97924 | 0 | 0
0.391 | 0.389 | 0.51 | 0.18996 | 0.404 | 1 | 0.2037 | 0.548 | 0.323 | 0.037 | 0.078 | 0.57004 | 0.88177 | 0 | 0 | 1 | 0 | 0 | 0.32499 | 0 | 0
0.389 | 0.399 | 0.511 | 0.20714 | 0.406 | 1 | 0.21867 | 0.581 | 0.348 | 0.043 | 0.08 | 0.56751 | 0.94061 | 0 | 0 | 1 | 0 | 0 | 0.4877 | 0 | 0
0.378 | 0.348 | 0.451 | 0.2141 | 0.408 | 1 | 0.16247 | 0.542 | 0.323 | 0.05 | 0.088 | 0.56426 | 0.88692 | 0 | 0 | 1 | 0 | 0 | 0.97924 | 0 | 0
0.355 | 0.253 | 0.349 | 0.21472 | 0.407 | 1 | 0.052977 | 0.441 | 0.251 | 0.057 | 0.101 | 0.56026 | 0.73182 | 0 | 0 | 1 | 0 | 0 | 1 | 195.1 | 0
0.252 | 0.128 | 0.207 | 0.20649 | 0.41 | 0.7748 | 0 | 0.294 | 0.152 | 0.058 | 0.111 | 0.55359 | 0.50303 | 0 | 0 | 1 | 0 | 0 | 1 | 1240 | 330
0.055 | 0.013 | 0.052 | 0.17192 | 0.426 | 0.32497 | 0 | 0.121 | 0.053 | 0.069 | 0.125 | 0.54495 | 0.2561 | 0 | 0.77362 | 1 | 1 | 0 | 1 | 1240 | 330
0 | 0 | 0 | 0.15897 | 0.424 | 0.18531 | 0 | 0 | 0 | 0.096 | 0.14 | 0.54184 | 0.10461 | 0 | 0.77362 | 1 | 1 | 0 | 1 | 1240 | 330
0 | 0 | 0 | 0.15494 | 0.424 | 0.1806 | 0 | 0 | 0 | 0.113 | 0.149 | 0.54204 | 0.10872 | 0 | 0.77362 | 1 | 1 | 0 | 1 | 1240 | 330
0 | 0 | 0 | 0.15646 | 0.426 | 0.18238 | 0 | 0 | 0 | 0.114 | 0.153 | 0.5427 | 0.1119 | 0 | 0.77362 | 1 | 1 | 0 | 1 | 1240 | 330
0 | 0 | 0 | 0.16175 | 0.408 | 0.18853 | 0 | 0 | 0 | 0.114 | 0.154 | 0.54322 | 0.11392 | 0 | 0.77362 | 1 | 1 | 0 | 1 | 1240 | 330
0 | 0 | 0 | 0.17293 | 0.411 | 0.20157 | 0 | 0 | 0 | 0.128 | 0.147 | 0.54797 | 0.10985 | 0 | 0.77362 | 1 | 1 | 0 | 1 | 1240 | 330
0 | 0 | 0 | 0.1831 | 0.408 | 0.21343 | 0 | 0 | 0 | 0.156 | 0.137 | 0.55428 | 0.10438 | 0 | 0.77362 | 1 | 1 | 0 | 1 | 1240 | 330
0 | 0 | 0 | 0.19131 | 0.391 | 0.22299 | 0 | 0 | 0 | 0.177 | 0.125 | 0.55495 | 0.097895 | 0 | 0.83887 | 1 | 1 | 0 | 1 | 1240 | 330
0 | 0 | 0 | 0.18463 | 0.387 | 0.21521 | 0 | 0 | 0 | 0.183 | 0.113 | 0.55443 | 0.092015 | 0 | 0.83887 | 1 | 1 | 0 | 1 | 1240 | 330
0 | 0 | 0 | 0.1752 | 0.387 | 0.20422 | 0 | 0 | 0 | 0.183 | 0.101 | 0.55368 | 0.085238 | 0 | 0.83887 | 1 | 1 | 0 | 1 | 1240 | 330
0 | 0 | 0 | 0.16409 | 0.387 | 0.19126 | 0 | 0 | 0 | 0.18 | 0.092 | 0.54962 | 0.079253 | 0 | 0.83887 | 1 | 1 | 0 | 1 | 1240 | 330
0 | 0 | 0 | 0.15586 | 0.387 | 0.18167 | 0 | 0 | 0 | 0.183 | 0.084 | 0.54363 | 0.074231 | 0 | 0.83887 | 1 | 1 | 0 | 1 | 1240 | 330
0 | 0 | 0 | 0.14814 | 0.387 | 0.17268 | 0 | 0 | 0 | 0.185 | 0.078 | 0.54071 | 0.06852 | 0 | 0.83887 | 1 | 1 | 0 | 1 | 1240 | 330
0 | 0 | 0 | 0.13379 | 0.391 | 0.15595 | 0 | 0 | 0 | 0.182 | 0.076 | 0.55184 | 0.066122 | 0 | 0.83887 | 1 | 1 | 0 | 1 | 1240 | 330
0 | 0 | 0 | 0.11526 | 0.421 | 0.13435 | 0 | 0 | 0 | 0.165 | 0.079 | 0.59684 | 0.068035 | 0 | 0.83887 | 1 | 1 | 0 | 1 | 1240 | 330
0 | 0 | 0 | 0.11344 | 0.441 | 0.14148 | 0 | 0 | 0 | 0.136 | 0.081 | 0.60673 | 0.070901 | 0 | 0.83887 | 1 | 1 | 0 | 1 | 1240 | 330
0.107 | 0.066 | 0.113 | 0.10305 | 0.439 | 0.37636 | 0 | 0.067 | 0.037 | 0.108 | 0.081 | 0.61458 | 0.16883 | 0 | 0.83887 | 1 | 1 | 0 | 1 | 1240 | 330
0.281 | 0.17 | 0.274 | 0.086513 | 0.427 | 0.74699 | 0 | 0.244 | 0.141 | 0.067 | 0.078 | 0.61538 | 0.42948 | 0 | 0.78977 | 1 | 1 | 0 | 1 | 1240 | 330
0.352 | 0.283 | 0.406 | 0.081672 | 0.425 | 0.97861 | 0 | 0.413 | 0.25 | 0.041 | 0.072 | 0.61283 | 0.68107 | 0 | 0 | 1 | 0 | 0 | 1 | 194.6401 | 330
0.383 | 0.369 | 0.49 | 0.087382 | 0.415 | 1 | 0.089598 | 0.527 | 0.331 | 0.033 | 0.062 | 0.61471 | 0.85179 | 0 | 0 | 1 | 0 | 0 | 0.45245 | 0 | 129.5784
0.394 | 0.4 | 0.511 | 0.089404 | 0.418 | 1 | 0.12021 | 0.572 | 0.364 | 0.025 | 0.054 | 0.61427 | 0.91595 | 0 | 0 | 1 | 0.20494 | 0 | 0.96052 | 0 | 330
0.398 | 0.363 | 0.47 | 0.08389 | 0.43 | 1 | 0.082398 | 0.544 | 0.343 | 0.021 | 0.05 | 0.60625 | 0.86852 | 0 | 0 | 1 | 0.40402 | 0 | 1 | 984.0276 | 330
0.375 | 0.265 | 0.362 | 0.078524 | 0.426 | 0.95038 | 0 | 0.447 | 0.27 | 0.023 | 0.051 | 0.60138 | 0.71125 | 0 | 0 | 1 | 0.73646 | 0 | 1 | 1240 | 330
0.264 | 0.133 | 0.213 | 0.072707 | 0.425 | 0.64035 | 0 | 0.301 | 0.166 | 0.033 | 0.061 | 0.60077 | 0.49064 | 0 | 0.83887 | 1 | 1 | 0 | 1 | 1240 | 330
0.058 | 0.013 | 0.054 | 0.073487 | 0.43 | 0.21586 | 0 | 0.126 | 0.06 | 0.059 | 0.081 | 0.60318 | 0.24945 | 0 | 0.83887 | 1 | 1 | 0 | 1 | 1240 | 330
0 | 0 | 0 | 0.11561 | 0.436 | 0.13478 | 0 | 0 | 0 | 0.159 | 0.106 | 0.60607 | 0.10204 | 0 | 0.83887 | 1 | 1 | 0 | 1 | 1240 | 330
0 | 0 | 0 | 0.13828 | 0.443 | 0.16118 | 0 | 0 | 0 | 0.222 | 0.124 | 0.61118 | 0.11529 | 0 | 0.83887 | 1 | 1 | 0 | 1 | 1240 | 330
0 | 0 | 0 | 0.13062 | 0.452 | 0.15225 | 0 | 0 | 0 | 0.223 | 0.131 | 0.6138 | 0.12077 | 0 | 0.83887 | 1 | 1 | 0 | 1 | 1240 | 330
0 | 0 | 0 | 0.11403 | 0.45 | 0.13292 | 0 | 0 | 0 | 0.207 | 0.13 | 0.61083 | 0.12177 | 0 | 0.83887 | 1 | 1 | 0 | 1 | 1240 | 330
0 | 0 | 0 | 0.10739 | 0.446 | 0.12518 | 0 | 0 | 0 | 0.203 | 0.127 | 0.61162 | 0.12299 | 0 | 0.83887 | 1 | 1 | 0 | 1 | 1240 | 330
0 | 0 | 0 | 0.10342 | 0.446 | 0.12055 | 0 | 0 | 0 | 0.215 | 0.116 | 0.60667 | 0.11759 | 0 | 0.83887 | 1 | 1 | 0 | 1 | 1240 | 330
0 | 0 | 0 | 0.10775 | 0.434 | 0.12559 | 0 | 0 | 0 | 0.235 | 0.11 | 0.55701 | 0.11309 | 0 | 0.83006 | 1 | 1 | 0 | 1 | 1240 | 330
0 | 0 | 0 | 0.1115 | 0.43 | 0.12996 | 0 | 0 | 0 | 0.247 | 0.106 | 0.55284 | 0.11207 | 0 | 0.83006 | 1 | 1 | 0 | 1 | 1240 | 330
0 | 0 | 0 | 0.11351 | 0.422 | 0.13231 | 0 | 0 | 0 | 0.255 | 0.11 | 0.5523 | 0.11606 | 0 | 0.83006 | 1 | 1 | 0 | 1 | 1240 | 330
0 | 0 | 0 | 0.10916 | 0.417 | 0.12724 | 0 | 0 | 0 | 0.254 | 0.111 | 0.54694 | 0.11839 | 0 | 0.83006 | 1 | 1 | 0 | 1 | 1240 | 330
0 | 0 | 0 | 0.10474 | 0.415 | 0.12209 | 0 | 0 | 0 | 0.25 | 0.112 | 0.53816 | 0.11942 | 0 | 0.83006 | 1 | 1 | 0 | 1 | 1240 | 330
0 | 0 | 0 | 0.10134 | 0.416 | 0.11812 | 0 | 0 | 0 | 0.261 | 0.11 | 0.535 | 0.12108 | 0 | 0.83006 | 1 | 1 | 0.010057 | 1 | 1240 | 330
0 | 0 | 0 | 0.093627 | 0.419 | 0.10913 | 0 | 0 | 0 | 0.261 | 0.104 | 0.53214 | 0.11922 | 0 | 0.83006 | 1 | 1 | 0 | 1 | 1240 | 55.7782
0 | 0 | 0 | 0.080518 | 0.422 | 0.093853 | 0 | 0 | 0 | 0.243 | 0.095 | 0.57415 | 0.11392 | 0 | 0.83006 | 1 | 1 | 0 | 1 | 1240 | 330
0 | 0 | 0 | 0.077174 | 0.432 | 0.10176 | 0 | 0 | 0 | 0.192 | 0.086 | 0.58168 | 0.10583 | 0 | 0.83006 | 1 | 1 | 0 | 1 | 1240 | 330
0.113 | 0.065 | 0.128 | 0.063607 | 0.443 | 0.35477 | 0 | 0.054 | 0.035 | 0.13 | 0.076 | 0.58828 | 0.17988 | 0 | 0.83006 | 1 | 1 | 0 | 1 | 1240 | 330
0.28 | 0.168 | 0.291 | 0.032033 | 0.445 | 0.70262 | 0 | 0.211 | 0.139 | 0.065 | 0.063 | 0.59056 | 0.41368 | 0 | 0.83006 | 1 | 1 | 0 | 1 | 1240 | 330
0.346 | 0.274 | 0.418 | 0.015442 | 0.428 | 0.90861 | 0 | 0.367 | 0.25 | 0.03 | 0.054 | 0.58892 | 0.65317 | 0 | 0 | 1 | 1 | 0 | 1 | 1240 | 330
0.371 | 0.343 | 0.489 | 0.011414 | 0.425 | 1 | 0.012338 | 0.474 | 0.329 | 0.019 | 0.046 | 0.58766 | 0.81957 | 0 | 0 | 1 | 1 | 0 | 1 | 1231.9683 | 330
0.378 | 0.353 | 0.498 | 0.010335 | 0.427 | 1 | 0.024147 | 0.518 | 0.361 | 0.013 | 0.045 | 0.58806 | 0.88616 | 0 | 0 | 1 | 1 | 0 | 1 | 880.9699 | 330
0.372 | 0.304 | 0.447 | 0.010208 | 0.425 | 0.96591 | 0 | 0.492 | 0.338 | 0.012 | 0.052 | 0.58321 | 0.84493 | 0 | 0 | 1 | 1 | 0 | 1 | 1240 | 330
0.345 | 0.211 | 0.343 | 0.01106 | 0.43 | 0.81498 | 0 | 0.406 | 0.268 | 0.017 | 0.071 | 0.58528 | 0.70829 | 0 | 0 | 1 | 1 | 0 | 1 | 1240 | 330
0.241 | 0.1 | 0.2 | 0.0098989 | 0.435 | 0.52571 | 0 | 0.279 | 0.165 | 0.024 | 0.09 | 0.59435 | 0.50347 | 0 | 0.83006 | 1 | 1 | 0 | 1 | 1240 | 330
0.055 | 0 | 0.052 | 0.01778 | 0.44 | 0.14466 | 0 | 0.123 | 0.06 | 0.039 | 0.107 | 0.59949 | 0.27169 | 0 | 0.83006 | 1 | 1 | 0 | 1 | 1240 | 330
0 | 0 | 0 | 0.032349 | 0.467 | 0.037751 | 0 | 0 | 0 | 0.069 | 0.123 | 0.60423 | 0.11659 | 0 | 0.83006 | 1 | 1 | 0 | 0.58115 | 1240 | 330
0 | 0 | 0 | 0.033034 | 0.473 | 0.038505 | 0 | 0 | 0 | 0.085 | 0.132 | 0.60336 | 0.12158 | 0 | 0.83006 | 1 | 1 | 0 | 0.62393 | 1240 | 330
0 | 0 | 0 | 0.021763 | 0.462 | 0.025367 | 0 | 0 | 0 | 0.074 | 0.133 | 0.60276 | 0.12204 | 0 | 0.83006 | 1 | 1 | 0.025834 | 1 | 1240 | 330
0 | 0 | 0 | 0.017487 | 0.464 | 0.020383 | 0 | 0 | 0 | 0.063 | 0.125 | 0.59547 | 0.11405 | 0 | 0.83006 | 1 | 1 | 0.17989 | 1 | 1240 | 330
0 | 0 | 0 | 0.018722 | 0.44 | 0.021822 | 0 | 0 | 0 | 0.056 | 0.12 | 0.59188 | 0.10923 | 0 | 0.83006 | 1 | 1 | 0.33394 | 1 | 1240 | 330
0 | 0 | 0 | 0.019438 | 0.432 | 0.022658 | 0 | 0 | 0 | 0.051 | 0.109 | 0.58858 | 0.10408 | 0 | 1.0492 | 1 | 1 | 0.2924 | 1 | 1240 | 330
0 | 0 | 0 | 0.022798 | 0.408 | 0.026573 | 0 | 0 | 0 | 0.049 | 0.102 | 0.53292 | 0.10053 | 0 | 1.0492 | 1 | 1 | 0.2743 | 1 | 1240 | 330
0 | 0 | 0 | 0.026732 | 0.399 | 0.031159 | 0 | 0 | 0 | 0.048 | 0.095 | 0.52843 | 0.09434 | 0 | 1.0492 | 1 | 1 | 0.26738 | 1 | 1240 | 330
0 | 0 | 0 | 0.032651 | 0.398 | 0.038059 | 0 | 0 | 0 | 0.047 | 0.093 | 0.52616 | 0.093466 | 0 | 1.0492 | 1 | 1 | 0.24505 | 1 | 1240 | 330
0 | 0 | 0 | 0.040582 | 0.396 | 0.047303 | 0 | 0 | 0 | 0.043 | 0.093 | 0.52647 | 0.094142 | 0 | 1.0492 | 1 | 1 | 0.21254 | 1 | 1240 | 330
0 | 0 | 0 | 0.050982 | 0.402 | 0.059426 | 0 | 0 | 0 | 0.039 | 0.099 | 0.52789 | 0.097128 | 0 | 1.0492 | 1 | 1 | 0.16932 | 1 | 1240 | 330
0 | 0 | 0 | 0.059374 | 0.408 | 0.069207 | 0 | 0 | 0 | 0.039 | 0.106 | 0.54072 | 0.10143 | 0 | 1.0492 | 1 | 1 | 0.041559 | 1 | 1240 | 330
0 | 0 | 0 | 0.066061 | 0.412 | 0.077002 | 0 | 0 | 0 | 0.046 | 0.115 | 0.54253 | 0.10651 | 0 | 1.0492 | 1 | 1 | 0 | 1 | 1240 | 330
0 | 0 | 0 | 0.06997 | 0.415 | 0.081558 | 0 | 0 | 0 | 0.058 | 0.12 | 0.57488 | 0.10783 | 0 | 1.0492 | 1 | 1 | 0 | 1 | 1240 | 330
0 | 0 | 0 | 0.078754 | 0.44 | 0.099793 | 0 | 0 | 0 | 0.075 | 0.126 | 0.58355 | 0.1104 | 0 | 1.0492 | 1 | 1 | 0 | 1 | 1240 | 330
0.067 | 0.023 | 0.082 | 0.090939 | 0.442 | 0.27957 | 0 | 0.03 | 0.025 | 0.075 | 0.131 | 0.59908 | 0.16015 | 0 | 1.0492 | 1 | 1 | 0 | 1 | 1240 | 330
0.17 | 0.054 | 0.194 | 0.1006 | 0.424 | 0.54092 | 0 | 0.124 | 0.101 | 0.043 | 0.132 | 0.59941 | 0.31623 | 0 | 1.0492 | 1 | 1 | 0 | 1 | 1240 | 330
0.237 | 0.086 | 0.285 | 0.1155 | 0.434 | 0.74392 | 0 | 0.223 | 0.184 | 0.028 | 0.13 | 0.60055 | 0.48195 | 0 | 0 | 1 | 0 | 0 | 1 | 1240 | 330
0.281 | 0.112 | 0.34 | 0.13828 | 0.435 | 0.88441 | 0 | 0.305 | 0.245 | 0.043 | 0.131 | 0.6016 | 0.61537 | 0 | 0 | 1 | 0 | 0 | 1 | 987.1173 | 330
0.294 | 0.122 | 0.346 | 0.16269 | 0.43 | 0.93558 | 0 | 0.345 | 0.27 | 0.115 | 0.154 | 0.58669 | 0.69094 | 0 | 0 | 1 | 0 | 0 | 0.96281 | 0 | 330
0.282 | 0.114 | 0.307 | 0.18848 | 0.432 | 0.90525 | 0 | 0.335 | 0.254 | 0.238 | 0.193 | 0.58426 | 0.69189 | 0 | 0 | 1 | 0 | 0 | 0.58115 | 0 | 330
0.255 | 0.09 | 0.245 | 0.20758 | 0.424 | 0.82393 | 0 | 0.257 | 0.192 | 0.331 | 0.234 | 0.59029 | 0.58857 | 0 | 0 | 1 | 0.62783 | 0 | 0.58085 | 0 | 330
0.189 | 0.051 | 0.157 | 0.21245 | 0.425 | 0.65133 | 0 | 0.157 | 0.111 | 0.356 | 0.267 | 0.59544 | 0.44207 | 0 | 0 | 1 | 0 | 0 | 1 | 0 | 330
0.052 | 0 | 0.051 | 0.20457 | 0.449 | 0.359 | 0 | 0.064 | 0.037 | 0.22 | 0.316 | 0.602 | 0.32505 | 0 | 0 | 1 | 1 | 0 | 0.87443 | 1240 | 330
0 | 0 | 0 | 0.22268 | 0.455 | 0.25964 | 0 | 0 | 0 | 0.165 | 0.364 | 0.61056 | 0.27338 | 0 | 0 | 1 | 1 | 0 | 1 | 1240 | 330
0 | 0 | 0 | 0.25474 | 0.467 | 0.29693 | 0 | 0 | 0 | 0.146 | 0.388 | 0.62001 | 0.28904 | 0 | 0 | 1 | 1 | 0 | 1 | 1240 | 330
0 | 0 | 0 | 0.27502 | 0.473 | 0.32056 | 0 | 0 | 0 | 0.148 | 0.431 | 0.62357 | 0.31937 | 0 | 0 | 1 | 1 | 0 | 1 | 1240 | 330
0 | 0 | 0 | 0.28819 | 0.467 | 0.33591 | 0 | 0 | 0 | 0.168 | 0.498 | 0.62135 | 0.36329 | 0 | 0 | 1 | 1 | 0 | 1 | 1240 | 330
0 | 0 | 0 | 0.31947 | 0.465 | 0.37238 | 0 | 0 | 0 | 0.205 | 0.535 | 0.60563 | 0.38648 | 0 | 0 | 1 | 0.14926 | 0 | 1 | 194.6401 | 330
0 | 0 | 0 | 0.35398 | 0.465 | 0.41261 | 0 | 0 | 0 | 0.236 | 0.558 | 0.60582 | 0.39477 | 0 | 0 | 1 | 0 | 0 | 0.45274 | 0 | 128.6567
0 | 0 | 0 | 0.36702 | 0.445 | 0.4278 | 0 | 0 | 0 | 0.25 | 0.576 | 0.57914 | 0.39723 | 0 | 0 | 1 | 0 | 0 | 0.58233 | 0 | 330
0 | 0 | 0 | 0.34251 | 0.42 | 0.39923 | 0 | 0 | 0 | 0.243 | 0.591 | 0.57756 | 0.40194 | 0 | 0 | 1 | 0 | 0 | 0.58233 | 0 | 330
0 | 0 | 0 | 0.3347 | 0.419 | 0.39013 | 0 | 0 | 0 | 0.242 | 0.597 | 0.58091 | 0.40435 | 0 | 0 | 1 | 0 | 0 | 0.43258 | 0 | 97.3367
0 | 0 | 0 | 0.35739 | 0.407 | 0.41658 | 0 | 0 | 0 | 0.262 | 0.583 | 0.58569 | 0.39393 | 0 | 0 | 1 | 0 | 0 | 0.36993 | 0 | 0
0 | 0 | 0 | 0.41486 | 0.401 | 0.48356 | 0 | 0 | 0 | 0.283 | 0.563 | 0.58854 | 0.37935 | 0 | 0 | 1 | 0 | 0 | 0.58204 | 0 | 330
0 | 0 | 0 | 0.47076 | 0.398 | 0.54873 | 0 | 0 | 0 | 0.3 | 0.557 | 0.58027 | 0.37455 | 0 | 0 | 1 | 0 | 0 | 0.58145 | 0 | 330
0 | 0 | 0 | 0.49757 | 0.402 | 0.57997 | 0 | 0 | 0 | 0.293 | 0.561 | 0.57441 | 0.37719 | 0 | 0 | 1 | 0 | 0 | 0.36875 | 0 | 0
0 | 0 | 0 | 0.51359 | 0.409 | 0.59865 | 0 | 0 | 0 | 0.271 | 0.538 | 0.55938 | 0.36183 | 0 | 0 | 1 | 0 | 0 | 0.36845 | 0 | 0
0 | 0 | 0 | 0.54318 | 0.421 | 0.63896 | 0 | 0 | 0 | 0.277 | 0.501 | 0.54305 | 0.33695 | 0 | 0 | 1 | 0 | 0 | 0.36845 | 0 | 0
0.063 | 0.019 | 0.072 | 0.57571 | 0.427 | 0.82807 | 0 | 0.048 | 0.031 | 0.311 | 0.47 | 0.54292 | 0.38874 | 0 | 0 | 1 | 0 | 0 | 0.15605 | 0 | 0
0.187 | 0.05 | 0.196 | 0.61552 | 0.412 | 1 | 0.12311 | 0.195 | 0.125 | 0.365 | 0.435 | 0.5457 | 0.59006 | 0 | 0 | 1 | 0 | 0 | 0.15605 | 0 | 0
0.272 | 0.093 | 0.313 | 0.64409 | 0.404 | 1 | 0.32492 | 0.347 | 0.228 | 0.499 | 0.4 | 0.55619 | 0.80424 | 0 | 0 | 1 | 0 | 0 | 0.15635 | 0 | 0
0.322 | 0.141 | 0.406 | 0.67036 | 0.399 | 1 | 0.47353 | 0.453 | 0.295 | 0.573 | 0.375 | 0.55786 | 0.94993 | 0 | 0 | 1 | 0 | 0 | 0.15665 | 0 | 0
0.345 | 0.178 | 0.449 | 0.6886 | 0.387 | 1 | 0.54745 | 0.498 | 0.318 | 0.614 | 0.37 | 0.54186 | 1 | 0.012947 | 0 | 1 | 0 | 0 | 0.15665 | 0 | 0
0.35 | 0.184 | 0.432 | 0.69667 | 0.391 | 1 | 0.54327 | 0.476 | 0.292 | 0.627 | 0.367 | 0.54721 | 0.96233 | 0 | 0 | 1 | 0 | 0 | 0.15635 | 0 | 0
0.321 | 0.149 | 0.335 | 0.68745 | 0.386 | 1 | 0.42522 | 0.387 | 0.225 | 0.601 | 0.368 | 0.55132 | 0.81669 | 0 | 0 | 1 | 0 | 0 | 0.15605 | 0 | 0
0.228 | 0.084 | 0.2 | 0.67321 | 0.399 | 1 | 0.21334 | 0.257 | 0.134 | 0.56 | 0.368 | 0.54872 | 0.61136 | 0 | 0 | 1 | 0 | 0 | 0.15605 | 0 | 0
0.058 | 0.011 | 0.056 | 0.6105 | 0.45 | 0.84526 | 0 | 0.11 | 0.047 | 0.332 | 0.369 | 0.55333 | 0.39377 | 0 | 0 | 1 | 0 | 0 | 0.36845 | 0 | 0
0 | 0 | 0 | 0.53394 | 0.459 | 0.62253 | 0 | 0 | 0 | 0.17 | 0.361 | 0.56476 | 0.24945 | 0 | 0 | 1 | 0 | 0 | 0.36875 | 0 | 0
0 | 0 | 0 | 0.48341 | 0.46 | 0.56347 | 0 | 0 | 0 | 0.139 | 0.339 | 0.57456 | 0.22886 | 0 | 0 | 1 | 0 | 0 | 0.58145 | 0 | 330
0 | 0 | 0 | 0.46995 | 0.46 | 0.54778 | 0 | 0 | 0 | 0.151 | 0.315 | 0.56778 | 0.21291 | 0 | 0 | 1 | 0 | 0 | 0.58174 | 0 | 330
0 | 0 | 0 | 0.47026 | 0.458 | 0.54815 | 0 | 0 | 0 | 0.191 | 0.285 | 0.56756 | 0.19269 | 0 | 0 | 1 | 0 | 0 | 0.36964 | 0 | 0
0 | 0 | 0 | 0.46935 | 0.452 | 0.54708 | 0 | 0 | 0 | 0.239 | 0.246 | 0.55866 | 0.1666 | 0 | 0 | 1 | 0 | 0 | 0.58233 | 0 | 330
0 | 0 | 0 | 0.47874 | 0.435 | 0.55803 | 0 | 0 | 0 | 0.272 | 0.212 | 0.55756 | 0.14411 | 0 | 0 | 1 | 0 | 0 | 0.36993 | 0 | 0
0 | 0 | 0 | 0.49302 | 0.36 | 0.57467 | 0 | 0 | 0 | 0.281 | 0.179 | 0.54494 | 0.12257 | 0 | 0 | 1 | 0 | 0 | 0.15759 | 0 | 0
0 | 0 | 0 | 0.49386 | 0.354 | 0.57565 | 0 | 0 | 0 | 0.256 | 0.148 | 0.54011 | 0.10279 | 0 | 0 | 1 | 0 | 0 | 0.18152 | 0 | 0
0 | 0 | 0 | 0.48729 | 0.351 | 0.56799 | 0 | 0 | 0 | 0.221 | 0.127 | 0.5386 | 0.089796 | 0 | 0 | 1 | 0 | 0 | 0.36999 | 0 | 0
0 | 0 | 0 | 0.48603 | 0.35 | 0.56652 | 0 | 0 | 0 | 0.199 | 0.113 | 0.54358 | 0.081837 | 0 | 0 | 1 | 0 | 0 | 0.15759 | 0 | 0
0 | 0 | 0 | 0.48435 | 0.349 | 0.56457 | 0 | 0 | 0 | 0.199 | 0.107 | 0.54069 | 0.079417 | 0 | 0 | 1 | 0 | 0 | 0.15699 | 0 | 0
0 | 0 | 0 | 0.47884 | 0.35 | 0.55814 | 0 | 0 | 0 | 0.219 | 0.111 | 0.54121 | 0.083844 | 0 | 0 | 1 | 0 | 0 | 0.15639 | 0 | 0
0 | 0 | 0 | 0.47275 | 0.348 | 0.55105 | 0 | 0 | 0 | 0.248 | 0.111 | 0.55337 | 0.084607 | 0 | 0 | 1 | 0 | 0 | 0.1561 | 0 | 0
0 | 0 | 0 | 0.45748 | 0.347 | 0.53325 | 0 | 0 | 0 | 0.27 | 0.11 | 0.58012 | 0.082918 | 0 | 0 | 1 | 0 | 0 | 0.36879 | 0 | 0
0 | 0 | 0 | 0.43651 | 0.351 | 0.51958 | 0 | 0 | 0 | 0.27 | 0.11 | 0.58815 | 0.081072 | 0 | 0 | 1 | 0 | 0 | 0.36879 | 0 | 0
0.12 | 0.081 | 0.127 | 0.43123 | 0.353 | 0.7908 | 0 | 0.055 | 0.031 | 0.213 | 0.118 | 0.58982 | 0.16246 | 0 | 0 | 1 | 0 | 0 | 0.15639 | 0 | 0
0.306 | 0.216 | 0.297 | 0.43856 | 0.35 | 1 | 0.16083 | 0.204 | 0.117 | 0.126 | 0.124 | 0.58815 | 0.38375 | 0 | 0 | 1 | 0 | 0 | 0.15639 | 0 | 0
0.373 | 0.36 | 0.432 | 0.45091 | 0.349 | 1 | 0.34819 | 0.349 | 0.205 | 0.105 | 0.132 | 0.58725 | 0.60546 | 0 | 0 | 1 | 0 | 0 | 0.1561 | 0 | 0
0.384 | 0.458 | 0.496 | 0.47123 | 0.348 | 1 | 0.43234 | 0.411 | 0.251 | 0.171 | 0.15 | 0.5923 | 0.71758 | 0 | 0 | 1 | 0 | 0 | 0.15639 | 0 | 0
0.381 | 0.48 | 0.496 | 0.47521 | 0.349 | 1 | 0.43233 | 0.408 | 0.255 | 0.273 | 0.175 | 0.60152 | 0.73653 | 0 | 0 | 1 | 0 | 0 | 0.15639 | 0 | 0
0.369 | 0.417 | 0.438 | 0.4611 | 0.349 | 1 | 0.35897 | 0.351 | 0.222 | 0.356 | 0.221 | 0.60996 | 0.68189 | 0 | 0 | 1 | 0 | 0 | 0.1561 | 0 | 0
0.339 | 0.289 | 0.335 | 0.43415 | 0.347 | 1 | 0.21837 | 0.273 | 0.174 | 0.407 | 0.291 | 0.61163 | 0.6112 | 0 | 0 | 1 | 0 | 0 | 0.15639 | 0 | 0
0.239 | 0.137 | 0.198 | 0.41253 | 0.349 | 0.98949 | 0 | 0.17 | 0.107 | 0.428 | 0.354 | 0.6126 | 0.4936 | 0 | 0 | 1 | 0 | 0 | 0.15639 | 0 | 0
0.056 | 0.017 | 0.055 | 0.34462 | 0.359 | 0.53169 | 0 | 0.07 | 0.038 | 0.281 | 0.402 | 0.62155 | 0.36842 | 0 | 0 | 1 | 0 | 0 | 0.30184 | 0 | 0
0 | 0 | 0 | 0.34608 | 0.372 | 0.40366 | 0 | 0 | 0 | 0.238 | 0.458 | 0.62641 | 0.3116 | 0 | 0 | 1 | 0 | 0 | 0.1561 | 0 | 0
0 | 0 | 0 | 0.38437 | 0.371 | 0.44802 | 0 | 0 | 0 | 0.253 | 0.506 | 0.6253 | 0.33691 | 0 | 0 | 1 | 0 | 0 | 0.36879 | 0 | 0
0 | 0 | 0 | 0.41364 | 0.369 | 0.48215 | 0 | 0 | 0 | 0.296 | 0.548 | 0.62521 | 0.36461 | 0 | 0 | 1 | 0 | 0 | 0.15669 | 0 | 0
0 | 0 | 0 | 0.4322 | 0.37 | 0.50378 | 0 | 0 | 0 | 0.374 | 0.584 | 0.62175 | 0.38849 | 0 | 0 | 1 | 0 | 0 | 0.36939 | 0 | 0
0 | 0 | 0 | 0.45848 | 0.362 | 0.53441 | 0 | 0 | 0 | 0.457 | 0.619 | 0.61293 | 0.41135 | 0 | 0 | 1 | 0 | 0 | 0.15759 | 0 | 0
0 | 0 | 0 | 0.48614 | 0.358 | 0.56665 | 0 | 0 | 0 | 0.53 | 0.653 | 0.60488 | 0.43428 | 0 | 0 | 1 | 0 | 0 | 0.36999 | 0 | 0
0 | 0 | 0 | 0.52357 | 0.359 | 0.61028 | 0 | 0 | 0 | 0.62 | 0.683 | 0.57243 | 0.45402 | 0 | 0 | 1 | 0 | 0 | 0.15759 | 0 | 0
0 | 0 | 0 | 0.56405 | 0.359 | 0.65746 | 0 | 0 | 0 | 0.708 | 0.704 | 0.57424 | 0.46782 | 0 | 0 | 1 | 0 | 0 | 0.15759 | 0 | 0
0 | 0 | 0 | 0.60433 | 0.36 | 0.70441 | 0 | 0 | 0 | 0.752 | 0.726 | 0.57625 | 0.48283 | 0 | 0 | 1 | 0 | 0 | 0.15759 | 0 | 0
0 | 0 | 0 | 0.64681 | 0.36 | 0.75392 | 0 | 0 | 0 | 0.788 | 0.733 | 0.58007 | 0.48727 | 0 | 0 | 1 | 0 | 0 | 0.15759 | 0 | 0
0 | 0 | 0 | 0.68889 | 0.357 | 0.80297 | 0 | 0 | 0 | 0.808 | 0.72 | 0.58005 | 0.47856 | 0 | 0 | 1 | 0 | 0 | 0.15699 | 0 | 0
0 | 0 | 0 | 0.70893 | 0.359 | 0.82634 | 0 | 0 | 0 | 0.795 | 0.689 | 0.58122 | 0.45817 | 0 | 0 | 1 | 0 | 0 | 0.15639 | 0 | 0
0 | 0 | 0 | 0.69711 | 0.361 | 0.81256 | 0 | 0 | 0 | 0.79 | 0.694 | 0.58723 | 0.46186 | 0 | 0 | 1 | 0 | 0 | 0.1561 | 0 | 0
0 | 0 | 0 | 0.67073 | 0.362 | 0.78181 | 0 | 0 | 0 | 0.778 | 0.675 | 0.63246 | 0.4493 | 0 | 0 | 1 | 0 | 0 | 0.15639 | 0 | 0
0 | 0 | 0 | 0.6398 | 0.362 | 0.74864 | 0 | 0 | 0 | 0.72 | 0.605 | 0.64206 | 0.4028 | 0 | 0 | 1 | 0 | 0 | 0.15639 | 0 | 0
0.03 | 0 | 0.037 | 0.60585 | 0.368 | 0.7843 | 0 | 0.012 | 0.012 | 0.665 | 0.528 | 0 | 0.37409 | 0 | 0 | 1 | 0 | 0 | 0.15639 | 0 | 0
0.082 | 0.017 | 0.107 | 0.60256 | 0.366 | 0.92268 | 0 | 0.049 | 0.056 | 0.621 | 0.446 | 0.64305 | 0.39546 | 0 | 0 | 1 | 0 | 0 | 0.15639 | 0 | 0
0.136 | 0.028 | 0.179 | 0.61838 | 0.37 | 1 | 0.06609 | 0.09 | 0.108 | 0.575 | 0.371 | 0.63741 | 0.43223 | 0 | 0 | 1 | 0 | 0 | 0.1561 | 0 | 0
0.184 | 0.036 | 0.24 | 0.65847 | 0.369 | 1 | 0.19685 | 0.152 | 0.164 | 0.584 | 0.331 | 0.63308 | 0.51658 | 0 | 0 | 1 | 0 | 0 | 0.15639 | 0 | 0
0.209 | 0.039 | 0.272 | 0.6955 | 0.37 | 1 | 0.27877 | 0.207 | 0.204 | 0.619 | 0.324 | 0.63142 | 0.60069 | 0 | 0 | 1 | 0 | 0 | 0.15639 | 0 | 0
0.209 | 0.034 | 0.264 | 0.7206 | 0.371 | 1 | 0.29436 | 0.239 | 0.213 | 0.63 | 0.332 | 0.62503 | 0.64461 | 0 | 0 | 1 | 0 | 0 | 0.1561 | 0 | 0
0.174 | 0.022 | 0.204 | 0.73931 | 0.366 | 1 | 0.22697 | 0.212 | 0.174 | 0.617 | 0.342 | 0.62156 | 0.59 | 0 | 0 | 1 | 0 | 0 | 0.15639 | 0 | 0
0.112 | 0 | 0.119 | 0.77701 | 0.372 | 1 | 0.13092 | 0.16 | 0.112 | 0.612 | 0.341 | 0.62416 | 0.48271 | 0 | 0 | 1 | 0 | 0 | 0.15639 | 0 | 0
0.028 | 0 | 0.032 | 0.76608 | 0.375 | 0.96243 | 0 | 0.091 | 0.045 | 0.517 | 0.343 | 0.62626 | 0.12914 | 0 | 0 | 1 | 0 | 0 | 0.15639 | 0 | 0
0 | 0 | 0 | 0.71678 | 0.376 | 0.83568 | 0 | 0 | 0 | 0.324 | 0.34 | 0.62713 | 0.01075 | 0 | 0 | 1 | 0 | 0 | 0.1561 | 0 | 0
0 | 0 | 0 | 0.69717 | 0.376 | 0.81263 | 0 | 0 | 0 | 0.251 | 0.338 | 0.63003 | 0.002876 | 0 | 0 | 1 | 0 | 0 | 0.15639 | 0 | 0
0 | 0 | 0 | 0.70264 | 0.376 | 0.81901 | 0 | 0 | 0 | 0.22 | 0.356 | 0.63566 | 0.0031154 | 0 | 0 | 1 | 0 | 0 | 0.15669 | 0 | 0
0 | 0 | 0 | 0.71688 | 0.377 | 0.8356 | 0 | 0 | 0 | 0.233 | 0.395 | 0.63669 | 0.0026278 | 0 | 0 | 1 | 0 | 0 | 0.15699 | 0 | 0
0 | 0 | 0 | 0.73354 | 0.373 | 0.85502 | 0 | 0 | 0 | 0.277 | 0.448 | 0.63864 | 0.0027025 | 0 | 0 | 1 | 0 | 0 | 0.15759 | 0 | 0
0 | 0 | 0 | 0.75292 | 0.369 | 0.85502 | 0 | 0 | 0.349 | 0.349 | 0.509 | 0.63848 | 0 | 0 | 0 | 1 | 0 | 0.15759 | 0.15759 | 0 | 0

## Origen de Datos
Capacidades Instaladas |  | ESPAÑA |  | PORTUGAL |  | FRANCIA | [16 empty] | Solar ES-PT | [13 empty] | Wind | [13 empty] | Biomasa | [5 empty] | Nuclear |  | SRES: e-market o h2 |  |  | Francia??? No tiene? No aparece en generator generation y en otros. | [9 empty] | Exportaciones desde FR00 a EU00 | [6 empty] | Esto será la demanda que pondré en el nodo EU00. Son las exportaciones del resto de europa | [9 empty] | Importaciones desde EU00 a FR00 | [6 empty] | Esto será la generación que tiene que tener el nodo EU00. Son las exportaciones del resto de europa
Capacidades Instaladas |  | ES00 Gas CCGT present 1 | 24559.65 | PT00 Gas CCGT present 1 | 1357 | FR00 Gas CCGT new | 414 | Horas | ES00 Solar PV Utility | ES_solar_csp | ES_solar_rooftop | Demanda ES00 | Demanda ES00RETE | ES_demand_2040 | PT00 Solar PV Utility | PT_solar_rooftop | PT00 Wind Offshore Radial | PT00 Wind Onshore | PT WIND | Demanda PT00 | Demanda PT00RETE | PT_demand_2040 | ES00 Solar PV Utility | Perfil | ES00 Solar CSP | Perfil | ES00RETE Solar PV Rooftop | Perfil | PT00 Solar PV Utility | Perfil | PT00RETE Solar PV Rooftop | Perfil | FR00 Solar PV Utility | Perfil | FR00RETE Solar PV Rooftop | Perfil | ES00 Wind Onshore | ES00 Wind Offshore Radial | ES00 Wind Offshore Hub Ready | Perfil On | Perfil Off | Perfil Hub | PT00 Wind Offshore Radial | PT00 Wind Onshore | Perfil Off | Perfil On | FR00 Wind Onshore | FR00 Wind Offshore Radial | Perfil On | Perfil Of | ES00 Other RES | Perfil | PT00 Other RES | Perfil | FR00 Other RES | Perfil | FR00 Nuclear | Perfil | ES00_SRES_P2G | ES00_SRES_RES_Solar | ES00_SRES_RES_Wind_Onshore | Perfil SRES to h2 | Perfil SRES emarket | PT00_SRES_RES_Solar | PT00_SRES_RES_Wind_Offshore | PT00_SRES_RES_Wind_Onshore | PT00_SRES_P2G | Perfil SRES to h2 | Perfil SRES emarket | FR00-FRh2-P2G_emarket | FR00-FRh2SW-P2G_emarket | FR00-IE00 | FR00-IE00 | FR00-ITN1 | FR00-ITN1 | FR00-LUF1 | FR00-ITN1 | FR00-UK00 | FR00-ITN1 | BE00-FR00 | FR00-ITN1 | CH00-FR00 | FR00-ITN1 | DE00-FR00 | FR00-ITN1 | FR00-FR00RETE | FR00-ITN1 | Exportaciones FR00 | FR00-IE00 | FR00-IE00 | FR00-ITN1 | FR00-ITN1 | FR00-LUF1 | FR00-ITN1 | FR00-UK00 | FR00-ITN1 | BE00-FR00 | FR00-ITN1 | CH00-FR00 | FR00-ITN1 | DE00-FR00 | FR00-ITN1 | FR00-FR00RETE | FR00-ITN1 | Importaciones FR00
ES Solar PV Utility | 83000 | ES00 Other nonRES 1 | 4207.028 | PT00 Other nonRES 1 | 468.996 | FR00 Nuclear | 69619.971 | 1 | 0 | 0 | 0 | 31741.699 | 1169.3201 | 32911.0191 | 0 | 0 | 0.132 | 0.119 | 0.251 | 5108.786 | 0 | 5108.786 | 0 | 0 | 0 | 0 | 0 | 0 | 0 | 0 | 0 | 0 | 0 | 0 | 0 | 0 | 24474.945 | 1267.3 | 275.5 | 0.275 | 0.551 | 0.551 | 85.272 | 1385.5884 | 0.132 | 0.119 | 15208.6 | 13568.55 | 0.341 | 0.578 | 662.456 | 0.269 | 863.942 | 0.53761 | 1121.478 | 0.57844 | 51358.995 | 0.7377 | 10455.164 | 0 | 0 | 0.32071 | 0 | 0 | 0 | 0 | 1409.668 | 0.10459 | 0 | 10800 | 913.9712 | -700 | 0 | 4485 | 4485 | 0 | 0 | -5000 | 0 | -716.9148 | 0 | -4000 | 0 | 4800 | 4800 | 14492.9332 | 14492.9332 | 23777.9332 | -700 | 700 | 4485 | 0 | 0 | 0 | -5000 | 5000 | -716.9148 | 716.9148 | -4000 | 4000 | 4800 | 0 | 14492.9332 | 0 | 10416.9148
ES Solar CSP | 4805 | ES00 Wind Onshore | 88999.8 | PT00 Wind Onshore | 11643.6 | FR00 Other nonRES 1 | 1390 | 2 | 0 | 0 | 0 | 30099.563 | 888.6679 | 30988.2309 | 0 | 0 | 0.118 | 0.125 | 0.243 | 4819.103 | 0 | 4819.103 | 0 | 0 | 0 | 0 | 0 | 0 | 0 | 0 | 0 | 0 | 0 | 0 | 0 | 0 | 26165.9412 | 1400.7 | 304.5 | 0.294 | 0.609 | 0.609 | 76.228 | 1455.45 | 0.118 | 0.125 | 16591.2 | 16127.325 | 0.372 | 0.687 | 657.53 | 0.267 | 857.852 | 0.53382 | 1121.478 | 0.57844 | 51358.995 | 0.7377 | 11188.317 | 0 | 0 | 0.3432 | 0 | 0 | 0 | 0 | 1295.233 | 0.0961 | 0 | 10800 | 913.9712 | -700 | 0 | 4485 | 4485 | 0 | 0 | -5000 | 0 | 0 | 0 | -4000 | 0 | 4800 | 4800 | 10757.9215 | 10757.9215 | 20042.9215 | -700 | 700 | 4485 | 0 | 0 | 0 | -5000 | 5000 | 0 | 0 | -4000 | 4000 | 4800 | 0 | 10757.9215 | 0 | 9700
ES Solar Rooftop | 30000 | ES00 Solar PV Utility | 83000 | PT00 Solar PV Utility | 14378.2 | FR00 Wind Onshore | 44600 | 3 | 0 | 0 | 0 | 28885.16 | 1460.145 | 30345.305 | 0 | 0 | 0.11 | 0.137 | 0.247 | 4387.704 | 0 | 4387.704 | 0 | 0 | 0 | 0 | 0 | 0 | 0 | 0 | 0 | 0 | 0 | 0 | 0 | 0 | 26610.9402 | 1465.1 | 318.5 | 0.299 | 0.637 | 0.637 | 71.06 | 1595.1732 | 0.11 | 0.137 | 18375.2 | 17653.2 | 0.412 | 0.752 | 652.605 | 0.265 | 856.538 | 0.533 | 1121.478 | 0.57844 | 51358.995 | 0.7377 | 11379.209 | 0 | 0 | 0.34906 | 0 | 0 | 0 | 0 | 1219.371 | 0.090471 | 0 | 10800 | 913.9712 | -700 | 0 | 4485 | 4485 | 0 | 0 | -5000 | 0 | -2222.619 | 0 | -4000 | 0 | 4800 | 4800 | 10279.4104 | 10279.4104 | 19564.4104 | -700 | 700 | 4485 | 0 | 0 | 0 | -5000 | 5000 | -2222.619 | 2222.619 | -4000 | 4000 | 4800 | 0 | 10279.4104 | 0 | 11922.619
PT Solar PV Utility | 14378.2 | ES00 Wind Offshore Radial | 2300 | PT00 Wind Offshore Radial | 646 | FR00 Solar PV Utility | 51420 | 4 | 0 | 0 | 0 | 28278.066 | 2313.9328 | 30591.9988 | 0 | 0 | 0.105 | 0.153 | 0.258 | 4234.829 | 0 | 4234.829 | 0 | 0 | 0 | 0 | 0 | 0 | 0 | 0 | 0 | 0 | 0 | 0 | 0 | 0 | 27322.9386 | 1460.5 | 317.5 | 0.307 | 0.635 | 0.635 | 67.83 | 1781.4708 | 0.105 | 0.153 | 19534.8 | 18404.4 | 0.438 | 0.784 | 677.231 | 0.275 | 866.279 | 0.53907 | 1121.478 | 0.57844 | 51358.995 | 0.7377 | 11664.809 | 0 | 0 | 0.35782 | 0 | 0 | 0 | 0 | 1148.32 | 0.0852 | 0 | 10800 | 913.9712 | -700 | 0 | 4485 | 4485 | 0 | 0 | -5000 | 0 | -1446.1603 | 0 | -4000 | 0 | 4800 | 4800 | 13335.6433 | 13335.6433 | 22620.6433 | -700 | 700 | 4485 | 0 | 0 | 0 | -5000 | 5000 | -1446.1603 | 1446.1603 | -4000 | 4000 | 4800 | 0 | 13335.6433 | 0 | 11146.1603
PT Solar Rooftop | 9659.9 | ES00 Wind Offshore Hub Ready | 500 | PT00 Other RES | 1607 | FR00 Wind Offshore Radial | 23475 | 5 | 0 | 0 | 0 | 28514.219 | 2602.5462 | 31116.7652 | 0 | 0 | 0.101 | 0.167 | 0.268 | 4222.538 | 0 | 4222.538 | 0 | 0 | 0 | 0 | 0 | 0 | 0 | 0 | 0 | 0 | 0 | 0 | 0 | 0 | 28657.9356 | 1428.3 | 310.5 | 0.322 | 0.621 | 0.621 | 65.246 | 1944.4812 | 0.101 | 0.167 | 20560.6 | 19132.125 | 0.461 | 0.815 | 687.082 | 0.279 | 871.284 | 0.54218 | 1121.478 | 0.57844 | 51358.995 | 0.7377 | 12228.817 | 0 | 0 | 0.37512 | 0 | 0 | 0 | 0 | 1097.603 | 0.081437 | 0 | 10800 | 914.6189 | -700 | 0 | 4485 | 4485 | 0 | 0 | -5000 | 0 | -2137.9981 | 0 | -4000 | 0 | 4800 | 4800 | 12475.3215 | 12475.3215 | 21760.3215 | -700 | 700 | 4485 | 0 | 0 | 0 | -5000 | 5000 | -2137.9981 | 2137.9981 | -4000 | 4000 | 4800 | 0 | 12475.3215 | 0 | 11837.9981
PT00 Wind Onshore | 11643.6 | ES00 Solar CSP | 4805 | PT00 Run of River | 508.3 | FR00 Other RES | 1938.8 | 6 | 0 | 0 | 0 | 29517.69 | 2801.3606 | 32319.0506 | 0 | 0 | 0.097 | 0.178 | 0.275 | 4353.557 | 0 | 4353.557 | 0 | 0 | 0 | 0 | 0 | 0 | 0 | 0 | 0 | 0 | 0 | 0 | 0 | 0 | 28835.9352 | 1393.8 | 303 | 0.324 | 0.606 | 0.606 | 62.662 | 2072.5608 | 0.097 | 0.178 | 21363.4 | 19578.15 | 0.479 | 0.834 | 716.634 | 0.291 | 890.922 | 0.5544 | 1121.478 | 0.57844 | 51358.995 | 0.7377 | 12302.136 | 0 | 0 | 0.37737 | 0 | 0 | 0 | 0 | 1069.221 | 0.079331 | 0 | 10800 | 915.9143 | -700 | 0 | 4485 | 4485 | 0 | 0 | -5000 | 0 | 0 | 0 | -4000 | 0 | 4800 | 4800 | 16766.7964 | 16766.7964 | 26051.7964 | -700 | 700 | 4485 | 0 | 0 | 0 | -5000 | 5000 | 0 | 0 | -4000 | 4000 | 4800 | 0 | 16766.7964 | 0 | 9700
PT00 Wind Offshore Radial | 646 | ES00 Other RES | 2462.66 | PT00 Reservoir | 3135.5 | FR00 Run of River | 11600 | 7 | 0 | 0 | 0 | 31303.323 | 3547.0086 | 34850.3316 | 0 | 0 | 0.092 | 0.183 | 0.275 | 4546.467 | 0 | 4546.467 | 0 | 0 | 0 | 0 | 0 | 0 | 0 | 0 | 0 | 0 | 0 | 0 | 0 | 0 | 26966.9394 | 1324.8 | 288 | 0.303 | 0.576 | 0.576 | 59.432 | 2130.7788 | 0.092 | 0.183 | 21809.4 | 19742.475 | 0.489 | 0.841 | 807.752 | 0.328 | 907.654 | 0.56481 | 1121.478 | 0.57844 | 51358.995 | 0.7377 | 11503.818 | 0 | 0 | 0.35288 | 0 | 0 | 0 | 0 | 1034.4 | 0.076747 | 0 | 10800 | 916.562 | -700 | 0 | 4485 | 4485 | 0 | 0 | -5000 | 0 | -1692.9681 | 0 | -4000 | 0 | 4800 | 4800 | 11390.7991 | 11390.7991 | 20675.7991 | -700 | 700 | 4485 | 0 | 0 | 0 | -5000 | 5000 | -1692.9681 | 1692.9681 | -4000 | 4000 | 4800 | 0 | 11390.7991 | 0 | 11392.9681
ES Biomasa | 2462.66 | ES00 Run of River | 3117.92 | PT00 PS Open | 4469.4 | FR00 Reservoir | 9849.04 | 8 | 0 | 0 | 0 | 33072.214 | 3967.9018 | 37040.1158 | 0 | 0 | 0.091 | 0.183 | 0.274 | 4670.476 | 0 | 4670.476 | 0 | 0 | 0 | 0 | 0 | 0 | 0 | 0 | 0 | 0 | 0 | 0 | 0 | 0 | 21804.951 | 1258.1 | 273.5 | 0.245 | 0.547 | 0.547 | 58.786 | 2130.7788 | 0.091 | 0.183 | 22121.6 | 19930.275 | 0.496 | 0.849 | 881.632 | 0.358 | 914.144 | 0.56885 | 1121.478 | 0.57844 | 51358.995 | 0.7377 | 9322.586 | 0 | 0 | 0.28597 | 0 | 0 | 0 | 0 | 1038.815 | 0.077075 | 0 | 10800 | 917.2098 | -700 | 0 | 4485 | 4485 | 0 | 0 | -5000 | 0 | -1588.0746 | 0 | -4000 | 0 | 4800 | 4800 | 11792.669 | 11792.669 | 21077.669 | -700 | 700 | 4485 | 0 | 0 | 0 | -5000 | 5000 | -1588.0746 | 1588.0746 | -4000 | 4000 | 4800 | 0 | 11792.669 | 0 | 11288.0746
PT Biomasa | 1607 | ES00 Reservoir | 11536.3 | PT00 PS Open Pump | 3837 | FR00 PS Open | 3304.57 | 9 | 0 | 0 | 0 | 34068.638 | 3830.0583 | 37898.6963 | 0 | 0 | 0.089 | 0.172 | 0.261 | 4713.032 | 0 | 4713.032 | 0 | 0 | 0 | 0 | 0 | 0 | 0 | 0 | 0 | 0 | 0 | 0 | 0 | 0 | 16998.9618 | 1207.5 | 262.5 | 0.191 | 0.525 | 0.525 | 57.494 | 2002.6992 | 0.089 | 0.172 | 22077 | 20446.725 | 0.495 | 0.871 | 913.647 | 0.371 | 911.743 | 0.56736 | 1121.478 | 0.57844 | 51358.995 | 0.7377 | 7455.524 | 0 | 0 | 0.2287 | 0 | 0 | 0 | 0 | 1038.205 | 0.07703 | 0 | 10800 | 917.2098 | -700 | 0 | 4485 | 4485 | 0 | 0 | -5000 | 0 | -773.8172 | 0 | -4000 | 0 | 4800 | 4800 | 12546.9256 | 12546.9256 | 21831.9256 | -700 | 700 | 4485 | 0 | 0 | 0 | -5000 | 5000 | -773.8172 | 773.8172 | -4000 | 4000 | 4800 | 0 | 12546.9256 | 0 | 10473.8172
|  | ES00 PS Open | 3156.57 | PT00 Pondage | 279.8 | FR00 PS Open Pump | 3304.57 | 10 | 0.042 | 0.071 | 0.131 | 35359.433 | 2387.8915 | 37747.3245 | 0.015 | 0.015 | 0.089 | 0.134 | 0.223 | 4911.309 | 0 | 4911.309 | 10126 | 0.122 | 341.155 | 0.071 | 3930 | 0.131 | 1063.9868 | 0.074 | 367.0762 | 0.038 | 3290.88 | 0.064 | 2316.04 | 0.05 | 14684.967 | 1145.4 | 249 | 0.165 | 0.498 | 0.498 | 57.494 | 1560.2424 | 0.089 | 0.134 | 20114.6 | 20423.25 | 0.451 | 0.87 | 962.9 | 0.391 | 911.591 | 0.56726 | 1121.478 | 0.57844 | 51358.995 | 0.7377 | 11070.761 | 0 | 0 | 0.33959 | 0 | 0 | 0 | 0 | 1716.028 | 0.12732 | 0 | 10800 | 917.2098 | -700 | 0 | 4485 | 4485 | 0 | 0 | -1595.9714 | 0 | -1389.4594 | 0 | -4000 | 0 | 4800 | 4800 | 10791.9206 | 10791.9206 | 20076.9206 | -700 | 700 | 4485 | 0 | 0 | 0 | -1595.9714 | 1595.9714 | -1389.4594 | 1389.4594 | -4000 | 4000 | 4800 | 0 | 10791.9206 | 0 | 7685.4308
|  | ES00 PS Open Pump | 2897.4 | PT00RETE Solar PV Rooftop | 9659.9 | FR00 PS Closed | 1895.43 | 11 | 0.157 | 0.188 | 0.305 | 35771.872 | 1889.8543 | 37661.7263 | 0.058 | 0.065 | 0.085 | 0.072 | 0.157 | 5033.282 | 0 | 5033.282 | 25979 | 0.313 | 903.34 | 0.188 | 9150 | 0.305 | 3810.223 | 0.265 | 1371.7058 | 0.142 | 7095.96 | 0.138 | 5187.9296 | 0.112 | 13883.9688 | 1071.8 | 233 | 0.156 | 0.466 | 0.466 | 54.91 | 838.3392 | 0.085 | 0.072 | 18241.4 | 19672.05 | 0.409 | 0.838 | 982.601 | 0.399 | 918.27 | 0.57142 | 1121.478 | 0.57844 | 51358.995 | 0.7377 | 17654 | 0 | 0 | 0.54153 | 0 | 0 | 0 | 0 | 3518.203 | 0.26103 | 0 | 10800 | 0 | -700 | 0 | 4485 | 4485 | 0 | 0 | 0 | 0 | -5300 | 0 | -4000 | 0 | 4800 | 4800 | 9336.1177 | 9336.1177 | 18621.1177 | -700 | 700 | 4485 | 0 | 0 | 0 | 0 | 0 | -5300 | 5300 | -4000 | 4000 | 4800 | 0 | 9336.1177 | 0 | 10000
|  | ES00 PS Closed | 10447.41 | PT00_SRES_RES_Solar | 12584.9 | FR00 PS Closed Pump | 1895.43 | 12 | 0.228 | 0.31 | 0.442 | 36558.857 | 2380.3126 | 38939.1696 | 0.091 | 0.115 | 0.082 | 0.038 | 0.12 | 5241.072 | 0 | 5241.072 | 31457 | 0.379 | 1489.55 | 0.31 | 13260 | 0.442 | 6355.1644 | 0.442 | 2424.6349 | 0.251 | 10181.16 | 0.198 | 7503.9696 | 0.162 | 14684.967 | 1005.1 | 218.5 | 0.165 | 0.437 | 0.437 | 52.972 | 442.4568 | 0.082 | 0.038 | 16011.4 | 19014.75 | 0.359 | 0.81 | 997.377 | 0.405 | 914.432 | 0.56903 | 1121.478 | 0.57844 | 51358.995 | 0.7377 | 21855.531 | 0 | 0 | 0.67042 | 0 | 0 | 0 | 0 | 5291.894 | 0.39263 | 0 | 10800 | 0 | -700 | 0 | 4485 | 4485 | 0 | 0 | 0 | 0 | -5300 | 0 | -4000 | 0 | 4800 | 4800 | 9373.2597 | 9373.2597 | 18658.2597 | -700 | 700 | 4485 | 0 | 0 | 0 | 0 | 0 | -5300 | 5300 | -4000 | 4000 | 4800 | 0 | 9373.2597 | 0 | 10000
|  | ES00 PS Closed Pump | 10423.35 | PT00_SRES_RES_Wind_Offshore | 8954 | FR00 DSR Price Band 1 | 7270 | 13 | 0.245 | 0.389 | 0.51 | 37443.359 | 2602.6944 | 40046.0534 | 0.102 | 0.137 | 0.078 | 0.037 | 0.115 | 5572.785 | 0 | 5572.785 | 32453 | 0.391 | 1869.145 | 0.389 | 15300 | 0.51 | 7879.2536 | 0.548 | 3120.1477 | 0.323 | 11003.88 | 0.214 | 8245.1024 | 0.178 | 16909.962 | 979.8 | 213 | 0.19 | 0.426 | 0.426 | 50.388 | 430.8132 | 0.078 | 0.037 | 15877.6 | 18803.475 | 0.356 | 0.801 | 994.915 | 0.404 | 916.059 | 0.57004 | 1121.478 | 0.57844 | 51358.995 | 0.7377 | 24329.671 | 0 | 0 | 0.74631 | 0 | 0 | 0 | 0 | 6406.081 | 0.4753 | 0 | 10800 | 0 | -700 | 0 | 4485 | 4485 | 0 | 0 | 1310.575 | 1310.575 | -5300 | 0 | -4000 | 0 | 4800 | 4800 | 10307.7167 | 10307.7167 | 20903.2917 | -700 | 700 | 4485 | 0 | 0 | 0 | 1310.575 | 0 | -5300 | 5300 | -4000 | 4000 | 4800 | 0 | 10307.7167 | 0 | 10000
|  | ES00 DSR Price Band 1 | 3500 | PT00_SRES_RES_Wind_Onshore | 968 | FR00RETE Solar PV Rooftop | 46320.8 | 14 | 0.235 | 0.399 | 0.511 | 37784.137 | 2314.103 | 40098.24 | 0.098 | 0.13 | 0.08 | 0.043 | 0.123 | 5282.482 | 0 | 5282.482 | 32287 | 0.389 | 1917.195 | 0.399 | 15330 | 0.511 | 8353.7342 | 0.581 | 3361.6452 | 0.348 | 10078.32 | 0.196 | 7596.6112 | 0.164 | 18422.9586 | 954.5 | 207.5 | 0.207 | 0.415 | 0.415 | 51.68 | 500.6748 | 0.08 | 0.043 | 16100.6 | 18709.575 | 0.361 | 0.797 | 999.84 | 0.406 | 911.992 | 0.56751 | 1121.478 | 0.57844 | 51358.995 | 0.7377 | 24980.846 | 0 | 0 | 0.76628 | 0 | 0 | 0 | 0 | 6829.791 | 0.50674 | 0 | 10800 | 0 | -700 | 0 | 4485 | 4485 | 0 | 0 | 5000 | 5000 | -5300 | 0 | -4000 | 0 | 4800 | 4800 | 9058.2332 | 9058.2332 | 23343.2332 | -700 | 700 | 4485 | 0 | 0 | 0 | 5000 | 0 | -5300 | 5300 | -4000 | 4000 | 4800 | 0 | 9058.2332 | 0 | 10000
|  | ES00RETE Solar PV Rooftop | 30000 | PT00_SRES_P2G | 13478 | FRh2 SMR CCS | 158 | 15 | 0.15 | 0.348 | 0.451 | 37011.836 | 1735.9122 | 38747.7482 | 0.09 | 0.099 | 0.088 | 0.05 | 0.138 | 5002.355 | 0 | 5002.355 | 31374 | 0.378 | 1672.14 | 0.348 | 13530 | 0.451 | 7792.9844 | 0.542 | 3120.1477 | 0.323 | 7764.42 | 0.151 | 5790.1 | 0.125 | 19045.9572 | 945.3 | 205.5 | 0.214 | 0.411 | 0.411 | 56.848 | 582.18 | 0.088 | 0.05 | 17171 | 18780 | 0.385 | 0.8 | 1004.765 | 0.408 | 906.768 | 0.56426 | 1121.478 | 0.57844 | 51358.995 | 0.7377 | 23893.52 | 0 | 0 | 0.73293 | 0 | 0 | 0 | 0 | 6512.145 | 0.48317 | 0 | 10800 | 0 | -700 | 0 | 4485 | 4485 | 0 | 0 | 5000 | 5000 | -5300 | 0 | -4000 | 0 | 4800 | 4800 | 11163.3033 | 11163.3033 | 25448.3033 | -700 | 700 | 4485 | 0 | 0 | 0 | 5000 | 0 | -5300 | 5300 | -4000 | 4000 | 4800 | 0 | 11163.3033 | 0 | 10000
|  | ES00_SRES_RES_Solar | 37999.68 |  |  | Ammonia_FRN-FRh2N-HIGH | 847.5 | 16 | 0.03 | 0.253 | 0.349 | 36719.425 | 1480.2775 | 38199.7025 | 0.036 | 0.045 | 0.101 | 0.057 | 0.158 | 5027.03 | 0 | 5027.03 | 29465 | 0.355 | 1215.665 | 0.253 | 10470 | 0.349 | 6340.7862 | 0.441 | 2424.6349 | 0.251 | 4936.32 | 0.096 | 3566.7016 | 0.077 | 19134.957 | 947.6 | 206 | 0.215 | 0.412 | 0.412 | 65.246 | 663.6852 | 0.101 | 0.057 | 19802.4 | 19061.7 | 0.444 | 0.812 | 1002.303 | 0.407 | 900.345 | 0.56026 | 1121.478 | 0.57844 | 51358.995 | 0.7377 | 21529.504 | 0 | 0 | 0.66041 | 0 | 0 | 0 | 0 | 5504.813 | 0.40843 | 0 | 10800 | 0 | -700 | 0 | 4485 | 4485 | 0 | 0 | 5000 | 5000 | -5300 | 0 | -4000 | 0 | 4800 | 4800 | 12619.906 | 12619.906 | 26904.906 | -700 | 700 | 4485 | 0 | 0 | 0 | 5000 | 0 | -5300 | 5300 | -4000 | 4000 | 4800 | 0 | 12619.906 | 0 | 10000
|  | ES00_SRES_RES_Wind_Onshore | 37999.68 |  |  | Ammonia_FRN-FRh2N-LOW | 847.5 | 17 | 0 | 0.128 | 0.207 | 37509.415 | 1494.4245 | 39003.8395 | 0 | 0 | 0.111 | 0.058 | 0.169 | 5250.476 | 0 | 5250.476 | 20916 | 0.252 | 615.04 | 0.128 | 6210 | 0.207 | 4227.1908 | 0.294 | 1468.3048 | 0.152 | 1799.7 | 0.035 | 1204.3408 | 0.026 | 18333.9588 | 926.9 | 201.5 | 0.206 | 0.403 | 0.403 | 71.706 | 675.3288 | 0.111 | 0.058 | 23905.6 | 19366.875 | 0.536 | 0.825 | 1009.691 | 0.41 | 889.623 | 0.55359 | 1121.478 | 0.57844 | 51358.995 | 0.7377 | 16552.667 | 0 | 0 | 0.50775 | 0 | 0 | 0 | 0 | 3977.091 | 0.29508 | 0 | 10800 | 502.7324 | -700 | 0 | 4485 | 4485 | 0 | 0 | 5000 | 5000 | -5300 | 0 | -4000 | 0 | 4800 | 4800 | 8186.3134 | 8186.3134 | 22471.3134 | -700 | 700 | 4485 | 0 | 0 | 0 | 5000 | 0 | -5300 | 5300 | -4000 | 4000 | 4800 | 0 | 8186.3134 | 0 | 10000
|  | ES00_SRES_P2G | 32600 |  |  | Ammonia_FRSW-FRh2SW-HIGH | 735.835 | 18 | 0 | 0.013 | 0.052 | 40069.401 | 1594.917 | 41664.318 | 0 | 0 | 0.125 | 0.069 | 0.194 | 5897.911 | 0 | 5897.911 | 4565 | 0.055 | 62.465 | 0.013 | 1560 | 0.052 | 1739.7622 | 0.121 | 511.9747 | 0.053 | 0 | 0 | 0 | 0 | 15307.9656 | 901.6 | 196 | 0.172 | 0.392 | 0.392 | 80.75 | 803.4084 | 0.125 | 0.069 | 27473.6 | 19578.15 | 0.616 | 0.834 | 1049.093 | 0.426 | 875.741 | 0.54495 | 1121.478 | 0.57844 | 51358.995 | 0.7377 | 8563.505 | 0 | 0 | 0.26268 | 0 | 0 | 0 | 0 | 2359.079 | 0.17503 | 0 | 10800 | 917.2098 | -700 | 0 | 4485 | 4485 | 0 | 0 | 5000 | 5000 | -5300 | 0 | -4000 | 0 | 4800 | 4800 | 9515.0866 | 9515.0866 | 23800.0866 | -700 | 700 | 4485 | 0 | 0 | 0 | 5000 | 0 | -5300 | 5300 | -4000 | 4000 | 4800 | 0 | 9515.0866 | 0 | 10000
|  | MA-ESh2-HIGH | 1100.3736 |  |  | Ammonia_FRSW-FRh2SW-LOW | 735.835 | 19 | 0 | 0 | 0 | 41869.761 | 1721.6879 | 43591.4489 | 0 | 0 | 0.14 | 0.096 | 0.236 | 6460.553 | 202.7807 | 6663.3337 | 0 | 0 | 0 | 0 | 0 | 0 | 0 | 0 | 0 | 0 | 0 | 0 | 0 | 0 | 14150.9682 | 867.1 | 188.5 | 0.159 | 0.377 | 0.377 | 90.44 | 1117.7856 | 0.14 | 0.096 | 29703.6 | 19742.475 | 0.666 | 0.841 | 1044.168 | 0.424 | 870.741 | 0.54184 | 1121.478 | 0.57844 | 51358.995 | 0.7377 | 6041.09 | 0 | 0 | 0.18531 | 0 | 0 | 0 | 0 | 1396.289 | 0.1036 | 0 | 10800 | 916.562 | -700 | 0 | 4485 | 4485 | 0 | 0 | 5000 | 5000 | -5300 | 0 | -4000 | 0 | 4800 | 4800 | 9516.3937 | 9516.3937 | 23801.3937 | -700 | 700 | 4485 | 0 | 0 | 0 | 5000 | 0 | -5300 | 5300 | -4000 | 4000 | 4800 | 0 | 9516.3937 | 0 | 10000
|  | MA-ESh2-LOW | 1517.7758 |  |  |  |  | 20 | 0 | 0 | 0 | 42326.976 | 1856.2612 | 44183.2372 | 0 | 0 | 0.149 | 0.113 | 0.262 | 6579.66 | 199.6053 | 6779.2653 | 0 | 0 | 0 | 0 | 0 | 0 | 0 | 0 | 0 | 0 | 0 | 0 | 0 | 0 | 13794.969 | 825.7 | 179.5 | 0.155 | 0.359 | 0.359 | 96.254 | 1315.7268 | 0.149 | 0.113 | 30684.8 | 19601.625 | 0.688 | 0.835 | 1044.168 | 0.424 | 871.059 | 0.54204 | 1121.478 | 0.57844 | 51358.995 | 0.7377 | 5887.623 | 0 | 0 | 0.1806 | 0 | 0 | 0 | 0 | 1465.329 | 0.10872 | 0 | 10800 | 915.9143 | -700 | 0 | 4485 | 4485 | 0 | 0 | 5000 | 5000 | -5300 | 0 | -4000 | 0 | 4504.8368 | 4504.8368 | 18059.1653 | 18059.1653 | 32049.0021 | -700 | 700 | 4485 | 0 | 0 | 0 | 5000 | 0 | -5300 | 5300 | -4000 | 4000 | 4504.8368 | 0 | 18059.1653 | 0 | 10000
[8 empty] | 21 | 0 | 0 | 0 | 41738.434 | 1829.2846 | 43567.7186 | 0 | 0 | 0.153 | 0.114 | 0.267 | 6401.134 | 122.0287 | 6523.1627 | 0 | 0 | 0 | 0 | 0 | 0 | 0 | 0 | 0 | 0 | 0 | 0 | 0 | 0 | 13883.9688 | 786.6 | 171 | 0.156 | 0.342 | 0.342 | 98.838 | 1327.3704 | 0.153 | 0.114 | 30551 | 19507.725 | 0.685 | 0.831 | 1049.093 | 0.426 | 872.118 | 0.5427 | 1121.478 | 0.57844 | 51358.995 | 0.7377 | 5945.572 | 0 | 0 | 0.18238 | 0 | 0 | 0 | 0 | 1508.254 | 0.1119 | 0 | 10800 | 915.2666 | -700 | 0 | 4485 | 4485 | 0 | 0 | 5000 | 5000 | -5300 | 0 | -4000 | 0 | 2042.3664 | 2042.3664 | 9657.8253 | 9657.8253 | 21185.1917 | -700 | 700 | 4485 | 0 | 0 | 0 | 5000 | 0 | -5300 | 5300 | -4000 | 4000 | 2042.3664 | 0 | 9657.8253 | 0 | 10000
[8 empty] | 22 | 0 | 0 | 0 | 40187.006 | 1756.4524 | 41943.4584 | 0 | 0 | 0.154 | 0.114 | 0.268 | 6011.438 | 65.8798 | 6077.3178 | 0 | 0 | 0 | 0 | 0 | 0 | 0 | 0 | 0 | 0 | 0 | 0 | 0 | 0 | 14417.9676 | 765.9 | 166.5 | 0.162 | 0.333 | 0.333 | 99.484 | 1327.3704 | 0.154 | 0.114 | 30149.6 | 19202.55 | 0.676 | 0.818 | 1004.765 | 0.408 | 872.959 | 0.54322 | 1121.478 | 0.57844 | 51358.995 | 0.7377 | 6146.282 | 0 | 0 | 0.18854 | 0 | 0 | 0 | 0 | 1535.356 | 0.11392 | 0 | 10800 | 914.6189 | -700 | 0 | 4485 | 4485 | 0 | 0 | 5000 | 5000 | -5300 | 0 | -4000 | 0 | 0 | 0 | 9732.1485 | 9732.1485 | 19217.1485 | -700 | 700 | 4485 | 0 | 0 | 0 | 5000 | 0 | -5300 | 5300 | -4000 | 4000 | 0 | 0 | 9732.1485 | 0 | 10000
[8 empty] | 23 | 0 | 0 | 0 | 37830.438 | 1767.0648 | 39597.5028 | 0 | 0 | 0.147 | 0.128 | 0.275 | 6214.966 | 233.6457 | 6448.6117 | 0 | 0 | 0 | 0 | 0 | 0 | 0 | 0 | 0 | 0 | 0 | 0 | 0 | 0 | 15396.9654 | 795.8 | 173 | 0.173 | 0.346 | 0.346 | 94.962 | 1490.3808 | 0.147 | 0.128 | 29569.8 | 18920.85 | 0.663 | 0.806 | 1012.153 | 0.411 | 880.584 | 0.54797 | 1121.478 | 0.57844 | 51358.995 | 0.7377 | 6571.369 | 0 | 0 | 0.20158 | 0 | 0 | 0 | 0 | 1480.535 | 0.10985 | 0 | 10800 | 913.9712 | -700 | 0 | 4485 | 4485 | 0 | 0 | 0 | 0 | -5300 | 0 | -4000 | 0 | 0 | 0 | 10546.3762 | 10546.3762 | 15031.3762 | -700 | 700 | 4485 | 0 | 0 | 0 | 0 | 0 | -5300 | 5300 | -4000 | 4000 | 0 | 0 | 10546.3762 | 0 | 10000
[8 empty] | 24 | 0 | 0 | 0 | 35243.232 | 1471.6368 | 36714.8688 | 0 | 0 | 0.137 | 0.156 | 0.293 | 5844.1 | 273.9184 | 6118.0184 | 0 | 0 | 0 | 0 | 0 | 0 | 0 | 0 | 0 | 0 | 0 | 0 | 0 | 0 | 16286.9634 | 811.9 | 176.5 | 0.183 | 0.353 | 0.353 | 88.502 | 1816.4016 | 0.137 | 0.156 | 29391.4 | 18897.375 | 0.659 | 0.805 | 1004.765 | 0.408 | 890.729 | 0.55428 | 1121.478 | 0.57844 | 51358.995 | 0.7377 | 6957.915 | 0 | 0 | 0.21343 | 0 | 0 | 0 | 0 | 1406.877 | 0.10438 | 0 | 10800 | 913.9712 | -700 | 0 | 4485 | 4485 | 0 | 0 | -4810.0725 | 0 | -5300 | 0 | -4000 | 0 | -4800 | 0 | 10858.562 | 10858.562 | 15343.562 | -700 | 700 | 4485 | 0 | 0 | 0 | -4810.0725 | 4810.0725 | -5300 | 5300 | -4000 | 4000 | -4800 | 4800 | 10858.562 | 0 | 19610.0725
[8 empty] | 25 | 0 | 0 | 0 | 33915.038 | 1181.2321 | 35096.2701 | 0 | 0 | 0.125 | 0.177 | 0.302 | 5660.559 | 0 | 5660.559 | 0 | 0 | 0 | 0 | 0 | 0 | 0 | 0 | 0 | 0 | 0 | 0 | 0 | 0 | 16998.9618 | 814.2 | 177 | 0.191 | 0.354 | 0.354 | 80.75 | 2060.9172 | 0.125 | 0.177 | 28410.2 | 18967.8 | 0.637 | 0.808 | 962.9 | 0.391 | 891.797 | 0.55495 | 1121.478 | 0.57844 | 51358.995 | 0.7377 | 7269.649 | 0 | 0 | 0.223 | 0 | 0 | 0 | 0 | 1319.426 | 0.097895 | 0 | 10800 | 913.9698 | -700 | 0 | 4485 | 4485 | 0 | 0 | -5000 | 0 | -5300 | 0 | -4000 | 0 | -4800 | 0 | 10465.6994 | 10465.6994 | 14950.6994 | -700 | 700 | 4485 | 0 | 0 | 0 | -5000 | 5000 | -5300 | 5300 | -4000 | 4000 | -4800 | 4800 | 10465.6994 | 0 | 19800
[8 empty] | 26 | 0 | 0 | 0 | 32036.1665 | 902.2576 | 32938.4241 | 0 | 0 | 0.113 | 0.183 | 0.296 | 5292.474 | 0 | 5292.474 | 0 | 0 | 0 | 0 | 0 | 0 | 0 | 0 | 0 | 0 | 0 | 0 | 0 | 0 | 16464.963 | 795.8 | 173 | 0.185 | 0.346 | 0.346 | 72.998 | 2130.7788 | 0.113 | 0.183 | 28544 | 19460.775 | 0.64 | 0.829 | 953.049 | 0.387 | 890.97 | 0.55443 | 1121.478 | 0.57844 | 51358.995 | 0.7377 | 7015.877 | 0 | 0 | 0.21521 | 0 | 0 | 0 | 0 | 1240.171 | 0.092014 | 0 | 10800 | 913.9698 | -700 | 0 | 4485 | 4485 | 0 | 0 | -5000 | 0 | -5300 | 0 | -4000 | 0 | -4800 | 0 | 10670.1299 | 10670.1299 | 15155.1299 | -700 | 700 | 4485 | 0 | 0 | 0 | -5000 | 5000 | -5300 | 5300 | -4000 | 4000 | -4800 | 4800 | 10670.1299 | 0 | 19800
[8 empty] | 27 | 0 | 0 | 0 | 30970.3329 | 1468.1493 | 32438.4822 | 0 | 0 | 0.101 | 0.183 | 0.284 | 4865.965 | 0 | 4865.965 | 0 | 0 | 0 | 0 | 0 | 0 | 0 | 0 | 0 | 0 | 0 | 0 | 0 | 0 | 15574.965 | 763.6 | 166 | 0.175 | 0.332 | 0.332 | 65.246 | 2130.7788 | 0.101 | 0.183 | 28767 | 20141.55 | 0.645 | 0.858 | 953.049 | 0.387 | 889.765 | 0.55368 | 1121.478 | 0.57844 | 51358.995 | 0.7377 | 6657.67 | 0 | 0 | 0.20422 | 0 | 0 | 0 | 0 | 1148.84 | 0.085238 | 0 | 10800 | 913.9698 | -700 | 0 | 4485 | 4485 | 0 | 0 | -5000 | 0 | -5300 | 0 | -4000 | 0 | -4800 | 0 | 9896.0287 | 9896.0287 | 14381.0287 | -700 | 700 | 4485 | 0 | 0 | 0 | -5000 | 5000 | -5300 | 5300 | -4000 | 4000 | -4800 | 4800 | 9896.0287 | 0 | 19800
[8 empty] | 28 | 0 | 0 | 0 | 30609.3289 | 2313.1031 | 32922.432 | 0 | 0 | 0.092 | 0.18 | 0.272 | 4748.204 | 0 | 4748.204 | 0 | 0 | 0 | 0 | 0 | 0 | 0 | 0 | 0 | 0 | 0 | 0 | 0 | 0 | 14595.9672 | 763.6 | 166 | 0.164 | 0.332 | 0.332 | 59.432 | 2095.848 | 0.092 | 0.18 | 29525.2 | 20892.75 | 0.662 | 0.89 | 953.049 | 0.387 | 883.247 | 0.54962 | 1121.478 | 0.57844 | 51358.995 | 0.7377 | 6235.284 | 0 | 0 | 0.19127 | 0 | 0 | 0 | 0 | 1068.169 | 0.079253 | 0 | 10800 | 913.9698 | -700 | 0 | 4485 | 4485 | 0 | 0 | -5000 | 0 | -5300 | 0 | -4000 | 0 | -4800 | 0 | 9871.5661 | 9871.5661 | 14356.5661 | -700 | 700 | 4485 | 0 | 0 | 0 | -5000 | 5000 | -5300 | 5300 | -4000 | 4000 | -4800 | 4800 | 9871.5661 | 0 | 19800
[8 empty] | 29 | 0 | 0 | 0 | 31420.4841 | 2597.959 | 34018.443 | 0 | 0 | 0.084 | 0.183 | 0.267 | 4751.924 | 164.9989 | 4916.9229 | 0 | 0 | 0 | 0 | 0 | 0 | 0 | 0 | 0 | 0 | 0 | 0 | 0 | 0 | 13883.9688 | 777.4 | 169 | 0.156 | 0.338 | 0.338 | 54.264 | 2130.7788 | 0.084 | 0.183 | 30060.4 | 21057.075 | 0.674 | 0.897 | 953.049 | 0.387 | 873.609 | 0.54363 | 1121.478 | 0.57844 | 51358.995 | 0.7377 | 5922.455 | 0 | 0 | 0.18167 | 0 | 0 | 0 | 0 | 1000.483 | 0.074231 | 0 | 10800 | 914.6175 | -700 | 0 | 4485 | 4485 | 0 | 0 | -5000 | 0 | -5300 | 0 | -4000 | 0 | -4800 | 0 | 13746.9216 | 13746.9216 | 18231.9216 | -700 | 700 | 4485 | 0 | 0 | 0 | -5000 | 5000 | -5300 | 5300 | -4000 | 4000 | -4800 | 4800 | 13746.9216 | 0 | 19800
[8 empty] | 30 | 0 | 0 | 0 | 33647.2272 | 2814.0394 | 36461.2666 | 0 | 0 | 0.078 | 0.185 | 0.263 | 4887.593 | 99.4197 | 4987.0127 | 0 | 0 | 0 | 0 | 0 | 0 | 0 | 0 | 0 | 0 | 0 | 0 | 0 | 0 | 13171.9704 | 784.3 | 170.5 | 0.148 | 0.341 | 0.341 | 50.388 | 2154.066 | 0.078 | 0.185 | 30818.6 | 21104.025 | 0.691 | 0.899 | 953.049 | 0.387 | 868.929 | 0.54071 | 1121.478 | 0.57844 | 51358.995 | 0.7377 | 5629.338 | 0 | 0 | 0.17268 | 0 | 0 | 0 | 0 | 923.511 | 0.06852 | 0 | 10800 | 915.9129 | -700 | 0 | 4485 | 4485 | 0 | 0 | -5000 | 0 | -5300 | 0 | -4000 | 0 | -4800 | 0 | 11246.9392 | 11246.9392 | 15731.9392 | -700 | 700 | 4485 | 0 | 0 | 0 | -5000 | 5000 | -5300 | 5300 | -4000 | 4000 | -4800 | 4800 | 11246.9392 | 0 | 19800
[8 empty] | 31 | 0 | 0 | 0 | 36828.1917 | 3569.1876 | 40397.3793 | 0 | 0 | 0.076 | 0.182 | 0.258 | 5244.331 | 78.1381 | 5322.4691 | 0 | 0 | 0 | 0 | 0 | 0 | 0 | 0 | 0 | 0 | 0 | 0 | 0 | 0 | 11925.9732 | 802.7 | 174.5 | 0.134 | 0.349 | 0.349 | 49.096 | 2119.1352 | 0.076 | 0.182 | 31799.8 | 21268.35 | 0.713 | 0.906 | 962.9 | 0.391 | 886.813 | 0.55184 | 1121.478 | 0.57844 | 51358.995 | 0.7377 | 5083.909 | 0 | 0 | 0.15595 | 0 | 0 | 0 | 0 | 891.186 | 0.066122 | 0 | 10800 | 916.5606 | -700 | 0 | 4485 | 4485 | 0 | 0 | -5000 | 0 | -5300 | 0 | -4000 | 0 | -4800 | 0 | 9449.636 | 9449.636 | 13934.636 | -700 | 700 | 4485 | 0 | 0 | 0 | -5000 | 5000 | -5300 | 5300 | -4000 | 4000 | -4800 | 4800 | 9449.636 | 0 | 19800
[8 empty] | 32 | 0 | 0 | 0 | 39652.9967 | 3984.4755 | 43637.4721 | 0 | 0 | 0.079 | 0.165 | 0.244 | 5780.654 | 78.1381 | 5858.7921 | 0 | 0 | 0 | 0 | 0 | 0 | 0 | 0 | 0 | 0 | 0 | 0 | 0 | 0 | 10234.977 | 816.5 | 177.5 | 0.115 | 0.355 | 0.355 | 51.034 | 1921.194 | 0.079 | 0.165 | 32736.4 | 21244.875 | 0.734 | 0.905 | 1036.78 | 0.421 | 959.124 | 0.59684 | 1121.478 | 0.57844 | 51358.995 | 0.7377 | 4379.75 | 0 | 0 | 0.13435 | 0 | 0 | 0 | 0 | 916.972 | 0.068035 | 0 | 10800 | 917.2084 | -700 | 0 | 4485 | 4485 | 0 | 0 | -5000 | 0 | -5300 | 0 | -4000 | 0 | -4800 | 0 | 8886.8793 | 8886.8793 | 13371.8793 | -700 | 700 | 4485 | 0 | 0 | 0 | -5000 | 5000 | -5300 | 5300 | -4000 | 4000 | -4800 | 4800 | 8886.8793 | 0 | 19800
[8 empty] | 33 | 0 | 0 | 0 | 41504.0827 | 3824.4201 | 45328.5027 | 0 | 0 | 0.081 | 0.136 | 0.217 | 6278.93 | 78.1381 | 6357.0681 | 0 | 0 | 0 | 0 | 0 | 0 | 0 | 0 | 0 | 0 | 0 | 0 | 0 | 0 | 10056.9774 | 823.4 | 179 | 0.113 | 0.358 | 0.358 | 52.326 | 1583.5296 | 0.081 | 0.136 | 33271.6 | 21550.05 | 0.746 | 0.918 | 1086.033 | 0.441 | 975.02 | 0.60673 | 1121.478 | 0.57844 | 51358.995 | 0.7377 | 4461.441 | 0 | 0 | 0.13685 | 0 | 0 | 0 | 0 | 955.514 | 0.070894 | 0 | 10800 | 917.2084 | -700 | 0 | 4485 | 4485 | 0 | 0 | -5000 | 0 | -5300 | 0 | -4000 | 0 | -4800 | 0 | 11156.2494 | 11156.2494 | 15641.2494 | -700 | 700 | 4485 | 0 | 0 | 0 | -5000 | 5000 | -5300 | 5300 | -4000 | 4000 | -4800 | 4800 | 11156.2494 | 0 | 19800
[8 empty] | 34 | 0.077 | 0.066 | 0.113 | 42690.0867 | 2379.3491 | 45069.4358 | 0 | 0 | 0.081 | 0.108 | 0.189 | 6491.909 | 0 | 6491.909 | 8881 | 0.107 | 317.13 | 0.066 | 3390 | 0.113 | 963.3394 | 0.067 | 357.4163 | 0.037 | 1645.44 | 0.032 | 1250.6616 | 0.027 | 9166.9794 | 832.6 | 181 | 0.103 | 0.362 | 0.362 | 52.326 | 1257.5088 | 0.081 | 0.108 | 31532.2 | 21643.95 | 0.707 | 0.922 | 1081.108 | 0.439 | 987.636 | 0.61458 | 1121.478 | 0.57844 | 51358.995 | 0.7377 | 8092.74 | 0 | 0 | 0.24824 | 0 | 0 | 0 | 0 | 1626.269 | 0.12066 | 0 | 10800 | 917.2084 | -700 | 0 | 4485 | 4485 | 0 | 0 | -5000 | 0 | -5300 | 0 | -4000 | 0 | -4800 | 0 | 11343.8612 | 11343.8612 | 15828.8612 | -700 | 700 | 4485 | 0 | 0 | 0 | -5000 | 5000 | -5300 | 5300 | -4000 | 4000 | -4800 | 4800 | 11343.8612 | 0 | 19800
[8 empty] | 35 | 0.22 | 0.17 | 0.274 | 42575.571 | 1880.3082 | 44455.8792 | 0 | 0 | 0.078 | 0.067 | 0.145 | 6381.184 | 0 | 6381.184 | 23323 | 0.281 | 816.85 | 0.17 | 8220 | 0.274 | 3508.2808 | 0.244 | 1362.0459 | 0.141 | 4113.6 | 0.08 | 3149.8144 | 0.068 | 7742.9826 | 864.8 | 188 | 0.087 | 0.376 | 0.376 | 50.388 | 780.1212 | 0.078 | 0.067 | 29614.4 | 21597 | 0.664 | 0.92 | 1051.556 | 0.427 | 988.909 | 0.61538 | 1121.478 | 0.57844 | 51358.995 | 0.7377 | 13819.949 | 0 | 0 | 0.42392 | 0 | 0 | 0 | 0 | 3362.859 | 0.24951 | 0 | 10800 | 917.2084 | -700 | 0 | 4485 | 4485 | 0 | 0 | -5000 | 0 | -5300 | 0 | -4000 | 0 | -4800 | 0 | 8984.4409 | 8984.4409 | 13469.4409 | -700 | 700 | 4485 | 0 | 0 | 0 | -5000 | 5000 | -5300 | 5300 | -4000 | 4000 | -4800 | 4800 | 8984.4409 | 0 | 19800
[8 empty] | 36 | 0.284 | 0.283 | 0.406 | 42837.446 | 2343.1471 | 45180.5931 | 0.011 | 0.012 | 0.072 | 0.041 | 0.113 | 6459.91 | 0 | 6459.91 | 29216 | 0.352 | 1359.815 | 0.283 | 12180 | 0.406 | 5938.1966 | 0.413 | 2414.975 | 0.25 | 6427.5 | 0.125 | 4863.684 | 0.105 | 7297.9836 | 883.2 | 192 | 0.082 | 0.384 | 0.384 | 46.512 | 477.3876 | 0.072 | 0.041 | 26715.4 | 21550.05 | 0.599 | 0.918 | 1046.63 | 0.425 | 984.811 | 0.61283 | 1121.478 | 0.57844 | 51358.995 | 0.7377 | 17503.446 | 0 | 0 | 0.53692 | 0 | 0 | 0 | 0 | 5007.194 | 0.37151 | 0 | 10800 | 916.5606 | -700 | 0 | 4485 | 4485 | 0 | 0 | -5000 | 0 | -5300 | 0 | -4000 | 0 | -4800 | 0 | 9837.3152 | 9837.3152 | 14322.3152 | -700 | 700 | 4485 | 0 | 0 | 0 | -5000 | 5000 | -5300 | 5300 | -4000 | 4000 | -4800 | 4800 | 9837.3152 | 0 | 19800
[8 empty] | 37 | 0.26 | 0.369 | 0.49 | 43054.642 | 2542.0387 | 45596.6807 | 0.015 | 0.014 | 0.062 | 0.033 | 0.095 | 6512.374 | 0 | 6512.374 | 31789 | 0.383 | 1773.045 | 0.369 | 14700 | 0.49 | 7577.3114 | 0.527 | 3197.4269 | 0.331 | 8124.36 | 0.158 | 6160.6664 | 0.133 | 7742.9826 | 901.6 | 196 | 0.087 | 0.392 | 0.392 | 40.052 | 384.2388 | 0.062 | 0.033 | 26670.8 | 21550.05 | 0.598 | 0.918 | 1022.004 | 0.415 | 987.846 | 0.61471 | 1121.478 | 0.57844 | 51358.995 | 0.7377 | 19904.739 | 0 | 0 | 0.61057 | 0 | 0 | 0 | 0 | 6083.355 | 0.45135 | 0 | 10800 | 0 | -700 | 0 | 4485 | 4485 | 0 | 0 | -5000 | 0 | -5300 | 0 | -4000 | 0 | -4800 | 0 | 10267.1363 | 10267.1363 | 14752.1363 | -700 | 700 | 4485 | 0 | 0 | 0 | -5000 | 5000 | -5300 | 5300 | -4000 | 4000 | -4800 | 4800 | 10267.1363 | 0 | 19800
[8 empty] | 38 | 0.18 | 0.4 | 0.511 | 42919.839 | 2244.6574 | 45164.4964 | 0.011 | 0.012 | 0.054 | 0.025 | 0.079 | 6237.08 | 0 | 6237.08 | 32702 | 0.394 | 1922 | 0.4 | 15330 | 0.511 | 8224.3304 | 0.572 | 3516.2036 | 0.364 | 8741.4 | 0.17 | 6577.5536 | 0.142 | 7920.9822 | 917.7 | 199.5 | 0.089 | 0.399 | 0.399 | 34.884 | 291.09 | 0.054 | 0.025 | 27964.2 | 21573.525 | 0.627 | 0.919 | 1029.392 | 0.418 | 987.125 | 0.61427 | 1121.478 | 0.57844 | 51358.995 | 0.7377 | 20607.505 | 0 | 0 | 0.63213 | 0 | 0 | 0 | 0 | 6456.473 | 0.47904 | 0 | 10800 | 0 | -700 | 0 | 4485 | 4485 | 0 | 0 | -5000 | 0 | -5300 | 0 | -4000 | 0 | -4800 | 0 | 12505.5711 | 12505.5711 | 16990.5711 | -700 | 700 | 4485 | 0 | 0 | 0 | -5000 | 5000 | -5300 | 5300 | -4000 | 4000 | -4800 | 4800 | 12505.5711 | 0 | 19800
[8 empty] | 39 | 0.067 | 0.363 | 0.47 | 42174.105 | 1668.4779 | 43842.5829 | 0 | 0 | 0.05 | 0.021 | 0.071 | 6179.386 | 0 | 6179.386 | 33034 | 0.398 | 1744.215 | 0.363 | 14100 | 0.47 | 7821.7408 | 0.544 | 3313.3457 | 0.343 | 7970.1 | 0.155 | 5882.7416 | 0.127 | 7475.9832 | 913.1 | 198.5 | 0.084 | 0.397 | 0.397 | 32.3 | 244.5156 | 0.05 | 0.021 | 30417.2 | 21690.9 | 0.682 | 0.924 | 1058.944 | 0.43 | 974.249 | 0.60625 | 1121.478 | 0.57844 | 51358.995 | 0.7377 | 19682.165 | 0 | 0 | 0.60375 | 0 | 0 | 0 | 0 | 6120.748 | 0.45413 | 0 | 10800 | 0 | -700 | 0 | 4485 | 4485 | 0 | 0 | -5000 | 0 | -5300 | 0 | -4000 | 0 | -4800 | 0 | 12019.0088 | 12019.0088 | 16504.0088 | -700 | 700 | 4485 | 0 | 0 | 0 | -5000 | 5000 | -5300 | 5300 | -4000 | 4000 | -4800 | 4800 | 12019.0088 | 0 | 19800
[8 empty] | 40 | 0.026 | 0.265 | 0.362 | 42199.495 | 1405.1539 | 43604.6489 | 0 | 0 | 0.051 | 0.023 | 0.074 | 6194.556 | 0 | 6194.556 | 31125 | 0.375 | 1273.325 | 0.265 | 10860 | 0.362 | 6427.0554 | 0.447 | 2608.173 | 0.27 | 5296.26 | 0.103 | 3798.3056 | 0.082 | 7030.9842 | 899.3 | 195.5 | 0.079 | 0.391 | 0.391 | 32.946 | 267.8028 | 0.051 | 0.023 | 33896 | 21690.9 | 0.76 | 0.924 | 1049.093 | 0.426 | 966.422 | 0.60138 | 1121.478 | 0.57844 | 51358.995 | 0.7377 | 16983.482 | 0 | 0 | 0.52097 | 0 | 0 | 0 | 0 | 5074.688 | 0.37652 | 0 | 10800 | 0 | -700 | 0 | 4485 | 4485 | 0 | 0 | -5000 | 0 | -4449.986 | 0 | -4000 | 0 | -4800 | 0 | 12049.8595 | 12049.8595 | 16534.8595 | -700 | 700 | 4485 | 0 | 0 | 0 | -5000 | 5000 | -4449.986 | 4449.986 | -4000 | 4000 | -4800 | 4800 | 12049.8595 | 0 | 18949.986
[8 empty] | 41 | 0 | 0.133 | 0.213 | 42908.385 | 1406.3397 | 44314.7247 | 0 | 0 | 0.061 | 0.033 | 0.094 | 6425.319 | 0 | 6425.319 | 21912 | 0.264 | 639.065 | 0.133 | 6390 | 0.213 | 4327.8382 | 0.301 | 1603.5434 | 0.166 | 2211.06 | 0.043 | 1482.2656 | 0.032 | 6496.9854 | 864.8 | 188 | 0.073 | 0.376 | 0.376 | 39.406 | 384.2388 | 0.061 | 0.033 | 37151.8 | 21714.375 | 0.833 | 0.925 | 1046.63 | 0.425 | 965.436 | 0.60077 | 1121.478 | 0.57844 | 51358.995 | 0.7377 | 11819.389 | 0 | 0 | 0.36256 | 0 | 0 | 0 | 0 | 3671.637 | 0.27242 | 0 | 10800 | 917.2084 | -700 | 0 | 4485 | 4485 | 0 | 0 | -5000 | 0 | -4887.5469 | 0 | -4000 | 0 | -4800 | 0 | 11975.5446 | 11975.5446 | 16460.5446 | -700 | 700 | 4485 | 0 | 0 | 0 | -5000 | 5000 | -4887.5469 | 4887.5469 | -4000 | 4000 | -4800 | 4800 | 11975.5446 | 0 | 19387.5469
[8 empty] | 42 | 0 | 0.013 | 0.054 | 45150.704 | 2605.3519 | 47756.0559 | 0 | 0 | 0.081 | 0.059 | 0.14 | 6957.101 | 0 | 6957.101 | 4814 | 0.058 | 62.465 | 0.013 | 1620 | 0.054 | 1811.6532 | 0.126 | 579.594 | 0.06 | 0 | 0 | 0 | 0 | 6496.9854 | 832.6 | 181 | 0.073 | 0.362 | 0.362 | 52.326 | 686.9724 | 0.081 | 0.059 | 37999.2 | 21761.325 | 0.852 | 0.927 | 1058.944 | 0.43 | 969.314 | 0.60318 | 1121.478 | 0.57844 | 51358.995 | 0.7377 | 4914.873 | 0 | 0 | 0.15076 | 0 | 0 | 0 | 0 | 2193.405 | 0.16274 | 0 | 10800 | 917.2084 | -700 | 0 | 4485 | 4485 | 0 | 0 | -5000 | 0 | -5300 | 0 | -4000 | 0 | 0 | 0 | 8835.4331 | 8835.4331 | 13320.4331 | -700 | 700 | 4485 | 0 | 0 | 0 | -5000 | 5000 | -5300 | 5300 | -4000 | 4000 | 0 | 0 | 8835.4331 | 0 | 15000
[8 empty] | 43 | 0 | 0 | 0 | 46500.607 | 2788.4538 | 49289.0608 | 0 | 0 | 0.106 | 0.159 | 0.265 | 7451.155 | 239.7021 | 7690.8571 | 0 | 0 | 0 | 0 | 0 | 0 | 0 | 0 | 0 | 0 | 0 | 0 | 0 | 0 | 10323.9768 | 784.3 | 170.5 | 0.116 | 0.341 | 0.341 | 68.476 | 1851.3324 | 0.106 | 0.159 | 38133 | 21784.8 | 0.855 | 0.928 | 1073.72 | 0.436 | 973.96 | 0.60607 | 1121.478 | 0.57844 | 51358.995 | 0.7377 | 4393.499 | 0 | 0 | 0.13477 | 0 | 0 | 0 | 0 | 1356.009 | 0.10061 | 0 | 10800 | 916.5606 | -700 | 0 | 4485 | 4485 | 0 | 0 | -5000 | 0 | -5300 | 0 | -4000 | 0 | 4012.4771 | 4012.4771 | 9159.1317 | 9159.1317 | 17656.6088 | -700 | 700 | 4485 | 0 | 0 | 0 | -5000 | 5000 | -5300 | 5300 | -4000 | 4000 | 4012.4771 | 0 | 9159.1317 | 0 | 15000
[8 empty] | 44 | 0 | 0 | 0 | 46170.291 | 2607.1685 | 48777.4595 | 0 | 0 | 0.124 | 0.222 | 0.346 | 7554.167 | 199.6053 | 7753.7723 | 0 | 0 | 0 | 0 | 0 | 0 | 0 | 0 | 0 | 0 | 0 | 0 | 0 | 0 | 12281.9724 | 710.7 | 154.5 | 0.138 | 0.309 | 0.309 | 80.104 | 2584.8792 | 0.124 | 0.222 | 38311.4 | 21878.7 | 0.859 | 0.932 | 1090.958 | 0.443 | 982.161 | 0.61118 | 1121.478 | 0.57844 | 51358.995 | 0.7377 | 5254.467 | 0 | 0 | 0.16118 | 0 | 0 | 0 | 0 | 1553.881 | 0.11529 | 0 | 10800 | 915.9129 | -700 | 0 | 4485 | 4485 | 0 | 0 | -5000 | 0 | -5300 | 0 | -4000 | 0 | 4800 | 4800 | 9240.3966 | 9240.3966 | 18525.3966 | -700 | 700 | 4485 | 0 | 0 | 0 | -5000 | 5000 | -5300 | 5300 | -4000 | 4000 | 4800 | 0 | 9240.3966 | 0 | 15000
[8 empty] | 45 | 0 | 0 | 0 | 44560.091 | 2325.4371 | 46885.5281 | 0 | 0 | 0.131 | 0.223 | 0.354 | 7289.632 | 122.0287 | 7411.6607 | 0 | 0 | 0 | 0 | 0 | 0 | 0 | 0 | 0 | 0 | 0 | 0 | 0 | 0 | 11658.9738 | 637.1 | 138.5 | 0.131 | 0.277 | 0.277 | 84.626 | 2596.5228 | 0.131 | 0.223 | 38445.2 | 21949.125 | 0.862 | 0.935 | 1113.122 | 0.452 | 986.384 | 0.6138 | 1121.478 | 0.57844 | 51358.995 | 0.7377 | 4963.432 | 0 | 0 | 0.15225 | 0 | 0 | 0 | 0 | 1627.685 | 0.12077 | 0 | 10800 | 915.2652 | -700 | 0 | 4485 | 4485 | 0 | 0 | -5000 | 0 | -5300 | 0 | -4000 | 0 | 4800 | 4800 | 12748.3158 | 12748.3158 | 22033.3158 | -700 | 700 | 4485 | 0 | 0 | 0 | -5000 | 5000 | -5300 | 5300 | -4000 | 4000 | 4800 | 0 | 12748.3158 | 0 | 15000
[8 empty] | 46 | 0 | 0 | 0 | 41967.483 | 2062.1821 | 44029.6651 | 0 | 0 | 0.13 | 0.207 | 0.337 | 6840.52 | 65.8798 | 6906.3998 | 0 | 0 | 0 | 0 | 0 | 0 | 0 | 0 | 0 | 0 | 0 | 0 | 0 | 0 | 10145.9772 | 535.9 | 116.5 | 0.114 | 0.233 | 0.233 | 83.98 | 2410.2252 | 0.13 | 0.207 | 38579 | 21949.125 | 0.865 | 0.935 | 1108.197 | 0.45 | 981.609 | 0.61083 | 1121.478 | 0.57844 | 51358.995 | 0.7377 | 4333.128 | 0 | 0 | 0.13292 | 0 | 0 | 0 | 0 | 1641.162 | 0.12177 | 0 | 10800 | 914.6175 | -700 | 0 | 4485 | 4485 | 0 | 0 | -5000 | 0 | -5300 | 0 | -4000 | 0 | 4800 | 4800 | 15369.8593 | 15369.8593 | 24654.8593 | -700 | 700 | 4485 | 0 | 0 | 0 | -5000 | 5000 | -5300 | 5300 | -4000 | 4000 | 4800 | 0 | 15369.8593 | 0 | 15000
[8 empty] | 47 | 0 | 0 | 0 | 39356.019 | 2047.4173 | 41403.4363 | 0 | 0 | 0.127 | 0.203 | 0.33 | 6945.679 | 233.6457 | 7179.3247 | 0 | 0 | 0 | 0 | 0 | 0 | 0 | 0 | 0 | 0 | 0 | 0 | 0 | 0 | 9522.9786 | 487.6 | 106 | 0.107 | 0.212 | 0.212 | 82.042 | 2363.6508 | 0.127 | 0.203 | 38534.4 | 21902.175 | 0.864 | 0.933 | 1098.346 | 0.446 | 982.877 | 0.61162 | 1121.478 | 0.57844 | 51358.995 | 0.7377 | 4080.969 | 0 | 0 | 0.12518 | 0 | 0 | 0 | 0 | 1657.601 | 0.12299 | 0 | 10800 | 913.9698 | -700 | 0 | 4485 | 4485 | 0 | 0 | -5000 | 0 | -5300 | 0 | -4000 | 0 | 4800 | 4800 | 15231.7017 | 15231.7017 | 24516.7017 | -700 | 700 | 4485 | 0 | 0 | 0 | -5000 | 5000 | -5300 | 5300 | -4000 | 4000 | 4800 | 0 | 15231.7017 | 0 | 15000
[8 empty] | 48 | 0 | 0 | 0 | 36872.559 | 1731.3661 | 38603.9251 | 0 | 0 | 0.116 | 0.215 | 0.331 | 6440.056 | 304.683 | 6744.739 | 0 | 0 | 0 | 0 | 0 | 0 | 0 | 0 | 0 | 0 | 0 | 0 | 0 | 0 | 9166.9794 | 443.9 | 96.5 | 0.103 | 0.193 | 0.193 | 74.936 | 2503.374 | 0.116 | 0.215 | 38445.2 | 21949.125 | 0.862 | 0.935 | 1098.346 | 0.446 | 974.919 | 0.60667 | 1121.478 | 0.57844 | 51358.995 | 0.7377 | 3930.115 | 0 | 0 | 0.12056 | 0 | 0 | 0 | 0 | 1584.892 | 0.11759 | 0 | 10800 | 913.9698 | -700 | 0 | 4485 | 4485 | 0 | 0 | -5000 | 0 | -5300 | 0 | -4000 | 0 | 4800 | 4800 | 19917.9527 | 19917.9527 | 29202.9527 | -700 | 700 | 4485 | 0 | 0 | 0 | -5000 | 5000 | -5300 | 5300 | -4000 | 4000 | 4800 | 0 | 19917.9527 | 0 | 15000
[8 empty] | 49 | 0 | 0 | 0 | 34091.993 | 1350.0807 | 35442.0737 | 0 | 0 | 0.11 | 0.235 | 0.345 | 5690.963 | 246.9872 | 5937.9502 | 0 | 0 | 0 | 0 | 0 | 0 | 0 | 0 | 0 | 0 | 0 | 0 | 0 | 0 | 9611.9784 | 420.9 | 91.5 | 0.108 | 0.183 | 0.183 | 71.06 | 2736.246 | 0.11 | 0.235 | 38222.2 | 21855.225 | 0.857 | 0.931 | 1068.794 | 0.434 | 895.11 | 0.55701 | 1121.478 | 0.57844 | 51358.995 | 0.7377 | 4094.457 | 0 | 0 | 0.1256 | 0 | 0 | 0 | 0 | 1524.271 | 0.11309 | 0 | 10800 | 913.9684 | -700 | 0 | 4485 | 4485 | 0 | 0 | -5000 | 0 | -1860.1406 | 0 | -4000 | 0 | 4800 | 4800 | 23388.955 | 23388.955 | 32673.955 | -700 | 700 | 4485 | 0 | 0 | 0 | -5000 | 5000 | -1860.1406 | 1860.1406 | -4000 | 4000 | 4800 | 0 | 23388.955 | 0 | 11560.1406
[8 empty] | 50 | 0 | 0 | 0 | 32214.3285 | 900.235 | 33114.5635 | 0 | 0 | 0.106 | 0.247 | 0.353 | 5321.101 | 103.2977 | 5424.3987 | 0 | 0 | 0 | 0 | 0 | 0 | 0 | 0 | 0 | 0 | 0 | 0 | 0 | 0 | 9878.9778 | 409.4 | 89 | 0.111 | 0.178 | 0.178 | 68.476 | 2875.9692 | 0.106 | 0.247 | 37954.6 | 21456.15 | 0.851 | 0.914 | 1058.944 | 0.43 | 888.409 | 0.55284 | 1121.478 | 0.57844 | 52500.306 | 0.7541 | 4236.832 | 0 | 0 | 0.12996 | 0 | 0 | 0 | 0 | 1510.514 | 0.11207 | 0 | 10800 | 913.9684 | -700 | 0 | 4485 | 4485 | 0 | 0 | -5000 | 0 | -2919.8456 | 0 | -4000 | 0 | 4800 | 4800 | 23867.5006 | 23867.5006 | 33152.5006 | -700 | 700 | 4485 | 0 | 0 | 0 | -5000 | 5000 | -2919.8456 | 2919.8456 | -4000 | 4000 | 4800 | 0 | 23867.5006 | 0 | 12619.8456
[8 empty] | 51 | 0 | 0 | 0 | 31152.7639 | 1494.081 | 32646.8449 | 0 | 0 | 0.11 | 0.255 | 0.365 | 4892.908 | 177.8117 | 5070.7197 | 0 | 0 | 0 | 0 | 0 | 0 | 0 | 0 | 0 | 0 | 0 | 0 | 0 | 0 | 10145.9772 | 391 | 85 | 0.114 | 0.17 | 0.17 | 71.06 | 2969.118 | 0.11 | 0.255 | 37330.2 | 20916.225 | 0.837 | 0.891 | 1039.243 | 0.422 | 887.549 | 0.5523 | 1121.478 | 0.57844 | 52500.306 | 0.7541 | 4313.285 | 0 | 0 | 0.13231 | 0 | 0 | 0 | 0 | 1564.198 | 0.11606 | 0 | 10800 | 913.9684 | -700 | 0 | 4485 | 4485 | 0 | 0 | -5000 | 0 | -5300 | 0 | -4000 | 0 | 4800 | 4800 | 23671.0425 | 23671.0425 | 32956.0425 | -700 | 700 | 4485 | 0 | 0 | 0 | -5000 | 5000 | -5300 | 5300 | -4000 | 4000 | 4800 | 0 | 23671.0425 | 0 | 15000
[8 empty] | 52 | 0 | 0 | 0 | 30795.3829 | 2326.8063 | 33122.1892 | 0 | 0 | 0.111 | 0.254 | 0.365 | 4771.959 | 161.6553 | 4933.6143 | 0 | 0 | 0 | 0 | 0 | 0 | 0 | 0 | 0 | 0 | 0 | 0 | 0 | 0 | 9700.9782 | 377.2 | 82 | 0.109 | 0.164 | 0.164 | 71.706 | 2957.4744 | 0.111 | 0.254 | 36304.4 | 20094.6 | 0.814 | 0.856 | 1026.929 | 0.417 | 878.938 | 0.54694 | 1121.478 | 0.57844 | 51358.995 | 0.7377 | 4148.162 | 0 | 0 | 0.12724 | 0 | 0 | 0 | 0 | 1595.614 | 0.11839 | 0 | 10800 | 913.9684 | -700 | 0 | 4485 | 4485 | 0 | 0 | -5000 | 0 | -2434.5453 | 0 | -4000 | 0 | 4800 | 4800 | 26375.6253 | 26375.6253 | 35660.6253 | -700 | 700 | 4485 | 0 | 0 | 0 | -5000 | 5000 | -2434.5453 | 2434.5453 | -4000 | 4000 | 4800 | 0 | 26375.6253 | 0 | 12134.5453
[8 empty] | 53 | 0 | 0 | 0 | 31572.4501 | 2612.1293 | 34184.5794 | 0 | 0 | 0.112 | 0.25 | 0.362 | 4773.798 | 164.9989 | 4938.7969 | 0 | 0 | 0 | 0 | 0 | 0 | 0 | 0 | 0 | 0 | 0 | 0 | 0 | 0 | 9344.979 | 370.3 | 80.5 | 0.105 | 0.161 | 0.161 | 72.352 | 2910.9 | 0.112 | 0.25 | 35323.2 | 19390.35 | 0.792 | 0.826 | 1022.004 | 0.415 | 864.82 | 0.53816 | 1121.478 | 0.57844 | 51358.995 | 0.7377 | 3980.176 | 0 | 0 | 0.12209 | 0 | 0 | 0 | 0 | 1609.566 | 0.11942 | 0 | 10800 | 914.6161 | -700 | 0 | 4485 | 4485 | 0 | 0 | -5000 | 0 | -3097.5111 | 0 | -4000 | 0 | 4800 | 4800 | 23505.7214 | 23505.7214 | 32790.7214 | -700 | 700 | 4485 | 0 | 0 | 0 | -5000 | 5000 | -3097.5111 | 3097.5111 | -4000 | 4000 | 4800 | 0 | 23505.7214 | 0 | 12797.5111
[8 empty] | 54 | 0 | 0 | 0 | 33783.6082 | 2862.9311 | 36646.5394 | 0 | 0 | 0.11 | 0.261 | 0.371 | 4910.689 | 99.4197 | 5010.1087 | 0 | 0 | 0 | 0 | 0 | 0 | 0 | 0 | 0 | 0 | 0 | 0 | 0 | 0 | 8988.9798 | 347.3 | 75.5 | 0.101 | 0.151 | 0.151 | 71.06 | 3038.9796 | 0.11 | 0.261 | 34163.6 | 18287.025 | 0.766 | 0.779 | 1024.467 | 0.416 | 859.747 | 0.535 | 1121.478 | 0.57844 | 51358.995 | 0.7377 | 3850.716 | 0 | 0 | 0.11812 | 0 | 0 | 0 | 0 | 1631.971 | 0.12108 | 0 | 10800 | 915.9115 | -700 | 0 | 4485 | 4485 | 0 | 0 | -5000 | 0 | -1133.3136 | 0 | -4000 | 0 | 4800 | 4800 | 15639.0519 | 15639.0519 | 24924.0519 | -700 | 700 | 4485 | 0 | 0 | 0 | -5000 | 5000 | -1133.3136 | 1133.3136 | -4000 | 4000 | 4800 | 0 | 15639.0519 | 0 | 10833.3136
[8 empty] | 55 | 0 | 0 | 0 | 36932.3217 | 3745.2899 | 40677.6116 | 0 | 0 | 0.104 | 0.261 | 0.365 | 5273.565 | 78.1381 | 5351.7031 | 0 | 0 | 0 | 0 | 0 | 0 | 0 | 0 | 0 | 0 | 0 | 0 | 0 | 0 | 8365.9812 | 324.3 | 70.5 | 0.094 | 0.141 | 0.141 | 67.184 | 3038.9796 | 0.104 | 0.261 | 32513.4 | 17160.225 | 0.729 | 0.731 | 1031.855 | 0.419 | 855.153 | 0.53214 | 1121.478 | 0.57844 | 51358.995 | 0.7377 | 3557.782 | 0 | 0 | 0.10913 | 0 | 0 | 0 | 0 | 1606.819 | 0.11922 | 0 | 10800 | 1302.7871 | -700 | 0 | 4485 | 4485 | 0 | 0 | -5000 | 0 | -96.3419 | 0 | -4000 | 0 | 4800 | 4800 | 9659.8746 | 9659.8746 | 18944.8746 | -700 | 700 | 4485 | 0 | 0 | 0 | -5000 | 5000 | -96.3419 | 96.3419 | -4000 | 4000 | 4800 | 0 | 9659.8746 | 0 | 9796.3419
[8 empty] | 56 | 0 | 0 | 0 | 39744.0997 | 4243.476 | 43987.5757 | 0 | 0 | 0.095 | 0.243 | 0.338 | 5811.947 | 78.1381 | 5890.0851 | 0 | 0 | 0 | 0 | 0 | 0 | 0 | 0 | 0 | 0 | 0 | 0 | 0 | 0 | 7208.9838 | 310.5 | 67.5 | 0.081 | 0.135 | 0.135 | 61.37 | 2829.3948 | 0.095 | 0.243 | 29480.6 | 16385.55 | 0.661 | 0.698 | 1039.243 | 0.422 | 922.664 | 0.57415 | 1121.478 | 0.57844 | 51358.995 | 0.7377 | 3059.661 | 0 | 0 | 0.093855 | 0 | 0 | 0 | 0 | 1535.393 | 0.11392 | 0 | 10800 | 917.207 | -700 | 0 | 4485 | 4485 | 0 | 0 | -5000 | 0 | -1657.691 | 0 | -4000 | 0 | 4800 | 4800 | 10135.7751 | 10135.7751 | 19420.7751 | -700 | 700 | 4485 | 0 | 0 | 0 | -5000 | 5000 | -1657.691 | 1657.691 | -4000 | 4000 | 4800 | 0 | 10135.7751 | 0 | 11357.691
[8 empty] | 57 | 0 | 0 | 0 | 41669.1387 | 4096.7091 | 45765.8478 | 0 | 0 | 0.086 | 0.192 | 0.278 | 6314.113 | 78.1381 | 6392.2511 | 0 | 0 | 0 | 0 | 0 | 0 | 0 | 0 | 0 | 0 | 0 | 0 | 0 | 0 | 6852.9846 | 292.1 | 63.5 | 0.077 | 0.127 | 0.127 | 55.556 | 2235.5712 | 0.086 | 0.192 | 25511.2 | 15704.775 | 0.572 | 0.669 | 1063.869 | 0.432 | 934.766 | 0.58168 | 1121.478 | 0.57844 | 51358.995 | 0.7377 | 3125.047 | 0 | 0 | 0.09586 | 0 | 0 | 0 | 0 | 1426.382 | 0.10583 | 0 | 10800 | 917.207 | -700 | 0 | 4485 | 4485 | 0 | 0 | -5000 | 0 | -1362.3429 | 0 | -4000 | 0 | 4800 | 4800 | 7691.0941 | 7691.0941 | 16976.0941 | -700 | 700 | 4485 | 0 | 0 | 0 | -5000 | 5000 | -1362.3429 | 1362.3429 | -4000 | 4000 | 4800 | 0 | 7691.0941 | 0 | 11062.3429
[8 empty] | 58 | 0.048 | 0.065 | 0.128 | 43050.7357 | 2406.5812 | 45457.3169 | 0.022 | 0.026 | 0.076 | 0.13 | 0.206 | 6535.623 | 0 | 6535.623 | 9379 | 0.113 | 312.325 | 0.065 | 3840 | 0.128 | 776.4228 | 0.054 | 338.0965 | 0.035 | 3085.2 | 0.06 | 2223.3984 | 0.048 | 5695.9872 | 278.3 | 60.5 | 0.064 | 0.121 | 0.121 | 49.096 | 1513.668 | 0.076 | 0.13 | 21229.6 | 14906.625 | 0.476 | 0.635 | 1090.958 | 0.443 | 945.372 | 0.58828 | 1121.478 | 0.57844 | 51358.995 | 0.7377 | 6991.399 | 0 | 0 | 0.21446 | 0 | 0 | 0 | 0 | 1863.12 | 0.13823 | 0 | 10800 | 917.207 | -700 | 0 | 4485 | 4485 | 0 | 0 | -5000 | 0 | -1734.6835 | 0 | -4000 | 0 | 4800 | 4800 | 7103.4016 | 7103.4016 | 16388.4016 | -700 | 700 | 4485 | 0 | 0 | 0 | -5000 | 5000 | -1734.6835 | 1734.6835 | -4000 | 4000 | 4800 | 0 | 7103.4016 | 0 | 11434.6835
[8 empty] | 59 | 0.163 | 0.168 | 0.291 | 42980.409 | 1892.0632 | 44872.4722 | 0.098 | 0.104 | 0.063 | 0.065 | 0.128 | 6439.617 | 0 | 6439.617 | 23240 | 0.28 | 807.24 | 0.168 | 8730 | 0.291 | 3033.8002 | 0.211 | 1342.7261 | 0.139 | 7507.32 | 0.146 | 5558.496 | 0.12 | 2847.9936 | 273.7 | 59.5 | 0.032 | 0.119 | 0.119 | 40.698 | 756.834 | 0.063 | 0.065 | 19579.4 | 14178.9 | 0.439 | 0.604 | 1095.884 | 0.445 | 949.036 | 0.59056 | 1121.478 | 0.57844 | 51358.995 | 0.7377 | 12061.621 | 0 | 0 | 0.36999 | 0 | 0 | 0 | 0 | 3369.833 | 0.25002 | 0 | 10800 | 917.207 | -700 | 0 | 4485 | 4485 | 0 | 0 | -5000 | 0 | 903.514 | 903.514 | -4000 | 0 | 4800 | 4800 | 7627.5549 | 7627.5549 | 17816.0689 | -700 | 700 | 4485 | 0 | 0 | 0 | -5000 | 5000 | 903.514 | 0 | -4000 | 4000 | 4800 | 0 | 7627.5549 | 0 | 9700
[8 empty] | 60 | 0.23 | 0.274 | 0.418 | 42961.799 | 2331.6311 | 45293.4301 | 0.129 | 0.176 | 0.054 | 0.03 | 0.084 | 6528.772 | 0 | 6528.772 | 28718 | 0.346 | 1316.57 | 0.274 | 12540 | 0.418 | 5276.7994 | 0.367 | 2414.975 | 0.25 | 11569.5 | 0.225 | 8569.348 | 0.185 | 1334.997 | 262.2 | 57 | 0.015 | 0.114 | 0.114 | 34.884 | 349.308 | 0.054 | 0.03 | 19178 | 13404.225 | 0.43 | 0.571 | 1054.018 | 0.428 | 946.388 | 0.58892 | 1121.478 | 0.57844 | 51358.995 | 0.7377 | 15103.945 | 0 | 0 | 0.46331 | 0 | 0 | 0 | 0 | 4921.452 | 0.36515 | 0 | 10800 | 683.4541 | -700 | 0 | 4485 | 4485 | 0 | 0 | -5000 | 0 | 2304.0527 | 2304.0527 | -4000 | 0 | 4800 | 4800 | 7784.1575 | 7784.1575 | 19373.2102 | -700 | 700 | 4485 | 0 | 0 | 0 | -5000 | 5000 | 2304.0527 | 0 | -4000 | 4000 | 4800 | 0 | 7784.1575 | 0 | 9700
[8 empty] | 61 | 0.226 | 0.343 | 0.489 | 43064.268 | 2513.3796 | 45577.6476 | 0.131 | 0.223 | 0.046 | 0.019 | 0.065 | 6583.193 | 0 | 6583.193 | 30793 | 0.371 | 1648.115 | 0.343 | 14670 | 0.489 | 6815.2668 | 0.474 | 3178.1071 | 0.329 | 13523.46 | 0.263 | 10051.6136 | 0.217 | 978.9978 | 269.1 | 58.5 | 0.011 | 0.117 | 0.117 | 29.716 | 221.2284 | 0.046 | 0.019 | 19980.8 | 12911.25 | 0.448 | 0.55 | 1046.63 | 0.425 | 944.37 | 0.58766 | 1121.478 | 0.57844 | 51358.995 | 0.7377 | 16784.896 | 0 | 0 | 0.51487 | 0 | 0 | 0 | 0 | 5987.563 | 0.44425 | 0 | 10800 | 0 | -700 | 0 | 4485 | 4485 | 0 | 0 | -5000 | 0 | 2731.3758 | 2731.3758 | -4000 | 0 | 4800 | 4800 | 7687.1621 | 7687.1621 | 19703.538 | -700 | 700 | 4485 | 0 | 0 | 0 | -5000 | 5000 | 2731.3758 | 0 | -4000 | 4000 | 4800 | 0 | 7687.1621 | 0 | 9700
[8 empty] | 62 | 0.196 | 0.353 | 0.498 | 42777.861 | 2222.8491 | 45000.7101 | 0.151 | 0.229 | 0.045 | 0.013 | 0.058 | 6305.54 | 0 | 6305.54 | 31374 | 0.378 | 1696.165 | 0.353 | 14940 | 0.498 | 7447.9076 | 0.518 | 3487.2239 | 0.361 | 13472.04 | 0.262 | 9958.972 | 0.215 | 889.998 | 278.3 | 60.5 | 0.01 | 0.121 | 0.121 | 29.07 | 151.3668 | 0.045 | 0.013 | 19088.8 | 12653.025 | 0.428 | 0.539 | 1051.556 | 0.427 | 945.005 | 0.58806 | 1121.478 | 0.57844 | 51358.995 | 0.7377 | 17020.629 | 0 | 0 | 0.52211 | 0 | 0 | 0 | 0 | 6418.535 | 0.47622 | 0 | 10800 | 0 | -700 | 0 | 4485 | 4485 | 0 | 0 | -5000 | 0 | 2682.4424 | 2682.4424 | -4000 | 0 | 4800 | 4800 | 8357.5497 | 8357.5497 | 20324.9921 | -700 | 700 | 4485 | 0 | 0 | 0 | -5000 | 5000 | 2682.4424 | 0 | -4000 | 4000 | 4800 | 0 | 8357.5497 | 0 | 9700
[8 empty] | 63 | 0.125 | 0.304 | 0.447 | 42145.586 | 1662.0001 | 43807.5861 | 0.188 | 0.193 | 0.052 | 0.012 | 0.064 | 6245.709 | 0 | 6245.709 | 30876 | 0.372 | 1460.72 | 0.304 | 13410 | 0.447 | 7074.0744 | 0.492 | 3265.0462 | 0.338 | 11363.82 | 0.221 | 8291.4232 | 0.179 | 889.998 | 280.6 | 61 | 0.01 | 0.122 | 0.122 | 33.592 | 139.7232 | 0.052 | 0.012 | 17037.2 | 12699.975 | 0.382 | 0.541 | 1046.63 | 0.425 | 937.218 | 0.58321 | 1121.478 | 0.57844 | 51358.995 | 0.7377 | 15938.634 | 0 | 0 | 0.48892 | 0 | 0 | 0 | 0 | 6163.655 | 0.45731 | 0 | 10800 | 0 | -700 | 0 | 4485 | 4485 | 0 | 0 | -5000 | 0 | 2216.0006 | 2216.0006 | -4000 | 0 | 4800 | 4800 | 7249.7831 | 7249.7831 | 18750.7837 | -700 | 700 | 4485 | 0 | 0 | 0 | -5000 | 5000 | 2216.0006 | 0 | -4000 | 4000 | 4800 | 0 | 7249.7831 | 0 | 9700
[8 empty] | 64 | 0.031 | 0.211 | 0.343 | 42152.854 | 1403.5901 | 43556.4441 | 0.083 | 0.104 | 0.071 | 0.017 | 0.088 | 6248.928 | 0 | 6248.928 | 28635 | 0.345 | 1013.855 | 0.211 | 10290 | 0.343 | 5837.5492 | 0.406 | 2588.8532 | 0.268 | 7815.84 | 0.152 | 5512.1752 | 0.119 | 978.9978 | 276 | 60 | 0.011 | 0.12 | 0.12 | 45.866 | 197.9412 | 0.071 | 0.017 | 15074.8 | 12582.6 | 0.338 | 0.536 | 1058.944 | 0.43 | 940.538 | 0.58528 | 1121.478 | 0.57844 | 51358.995 | 0.7377 | 13494.523 | 0 | 0 | 0.41394 | 0 | 0 | 0 | 0 | 5306.128 | 0.39369 | 0 | 10800 | 917.207 | -700 | 0 | 4485 | 4485 | 0 | 0 | -5000 | 0 | 1085.0017 | 1085.0017 | -4000 | 0 | 4800 | 4800 | 6282.3735 | 6282.3735 | 16652.3752 | -700 | 700 | 4485 | 0 | 0 | 0 | -5000 | 5000 | 1085.0017 | 0 | -4000 | 4000 | 4800 | 0 | 6282.3735 | 0 | 9700
[8 empty] | 65 | 0 | 0.1 | 0.2 | 42840.686 | 1402.2079 | 44242.8939 | 0 | 0.013 | 0.09 | 0.024 | 0.114 | 6466.921 | 0 | 6466.921 | 20003 | 0.241 | 480.5 | 0.1 | 6000 | 0.2 | 4011.5178 | 0.279 | 1593.8835 | 0.165 | 3393.72 | 0.066 | 2223.3984 | 0.048 | 889.998 | 278.3 | 60.5 | 0.01 | 0.121 | 0.121 | 58.14 | 279.4464 | 0.09 | 0.024 | 13424.6 | 12277.425 | 0.301 | 0.523 | 1071.257 | 0.435 | 955.127 | 0.59435 | 1121.478 | 0.57844 | 51358.995 | 0.7377 | 8757.254 | 0 | 0 | 0.26863 | 0 | 0 | 0 | 0 | 3990.863 | 0.2961 | 0 | 10800 | 917.207 | -700 | 0 | 4485 | 4485 | 0 | 0 | -5000 | 0 | 296.3214 | 296.3214 | -4000 | 0 | 4800 | 4800 | 6718.8256 | 6718.8256 | 16300.147 | -700 | 700 | 4485 | 0 | 0 | 0 | -5000 | 5000 | 296.3214 | 0 | -4000 | 4000 | 4800 | 0 | 6718.8256 | 0 | 9700
[8 empty] | 66 | 0 | 0 | 0.052 | 45019.577 | 2593.1497 | 47612.7267 | 0 | 0 | 0.107 | 0.039 | 0.146 | 6989.848 | 0 | 6989.848 | 4565 | 0.055 | 0 | 0 | 1560 | 0.052 | 1768.5186 | 0.123 | 579.594 | 0.06 | 0 | 0 | 0 | 0 | 1601.9964 | 282.9 | 61.5 | 0.018 | 0.123 | 0.123 | 69.122 | 454.1004 | 0.107 | 0.039 | 11908.2 | 11972.25 | 0.267 | 0.51 | 1083.57 | 0.44 | 963.379 | 0.59949 | 1121.478 | 0.57844 | 51358.995 | 0.7377 | 2695.768 | 0 | 0 | 0.082692 | 0 | 0 | 0 | 0 | 2507.961 | 0.18608 | 0 | 10800 | 917.207 | -700 | 0 | 4485 | 4485 | 0 | 0 | -5000 | 0 | 3800 | 3800 | -4000 | 0 | 4800 | 4800 | 6471.9486 | 6471.9486 | 19556.9486 | -700 | 700 | 4485 | 0 | 0 | 0 | -5000 | 5000 | 3800 | 0 | -4000 | 4000 | 4800 | 0 | 6471.9486 | 0 | 9700
[8 empty] | 67 | 0 | 0 | 0 | 46198.185 | 2764.1256 | 48962.3106 | 0 | 0 | 0.123 | 0.069 | 0.192 | 7462.583 | 239.7021 | 7702.2851 | 0 | 0 | 0 | 0 | 0 | 0 | 0 | 0 | 0 | 0 | 0 | 0 | 0 | 0 | 2847.9936 | 292.1 | 63.5 | 0.032 | 0.127 | 0.127 | 79.458 | 803.4084 | 0.123 | 0.069 | 10659.4 | 11784.45 | 0.239 | 0.502 | 1150.062 | 0.467 | 971.005 | 0.60423 | 1121.478 | 0.57844 | 51358.995 | 0.7377 | 1229.972 | 0 | 0 | 0.037729 | 0 | 0 | 0 | 0 | 1544.55 | 0.1146 | 0 | 10599.1251 | 0 | -700 | 0 | 4485 | 4485 | 0 | 0 | -5000 | 0 | 3800 | 3800 | -4000 | 0 | 4800 | 4800 | 4860.1496 | 4860.1496 | 17945.1496 | -700 | 700 | 4485 | 0 | 0 | 0 | -5000 | 5000 | 3800 | 0 | -4000 | 4000 | 4800 | 0 | 4860.1496 | 0 | 9700
[8 empty] | 68 | 0 | 0 | 0 | 45795.559 | 2578.7963 | 48374.3553 | 0 | 0 | 0.132 | 0.085 | 0.217 | 7552.765 | 199.6053 | 7752.3703 | 0 | 0 | 0 | 0 | 0 | 0 | 0 | 0 | 0 | 0 | 0 | 0 | 0 | 0 | 2936.9934 | 312.8 | 68 | 0.033 | 0.136 | 0.136 | 85.272 | 989.706 | 0.132 | 0.085 | 9990.4 | 11549.7 | 0.224 | 0.492 | 1164.838 | 0.473 | 969.595 | 0.60336 | 1121.478 | 0.57844 | 51358.995 | 0.7377 | 1255.282 | 0 | 0 | 0.038506 | 0 | 0 | 0 | 0 | 1638.609 | 0.12158 | 0 | 10800 | 92.9717 | -700 | 0 | 4485 | 4485 | 0 | 0 | -5000 | 0 | 3800 | 3800 | -4000 | 0 | 4800 | 4800 | 4606.7765 | 4606.7765 | 17691.7765 | -700 | 700 | 4485 | 0 | 0 | 0 | -5000 | 5000 | 3800 | 0 | -4000 | 4000 | 4800 | 0 | 4606.7765 | 0 | 9700
[8 empty] | 69 | 0 | 0 | 0 | 44206.544 | 2297.7748 | 46504.3188 | 0 | 0 | 0.133 | 0.074 | 0.207 | 7284.4 | 122.0287 | 7406.4287 | 0 | 0 | 0 | 0 | 0 | 0 | 0 | 0 | 0 | 0 | 0 | 0 | 0 | 0 | 1957.9956 | 349.6 | 76 | 0.022 | 0.152 | 0.152 | 85.918 | 861.6264 | 0.133 | 0.074 | 9633.6 | 11526.225 | 0.216 | 0.491 | 1137.749 | 0.462 | 968.636 | 0.60276 | 1121.478 | 0.57844 | 51358.995 | 0.7377 | 826.984 | 0 | 0 | 0.025368 | 0 | 0 | 0 | 0 | 1644.817 | 0.12204 | 0 | 10800 | 915.2638 | -700 | 0 | 4485 | 4485 | 0 | 0 | -5000 | 0 | 3800 | 3800 | -4000 | 0 | 4800 | 4800 | 4787.3902 | 4787.3902 | 17872.3902 | -700 | 700 | 4485 | 0 | 0 | 0 | -5000 | 5000 | 3800 | 0 | -4000 | 4000 | 4800 | 0 | 4787.3902 | 0 | 9700
[8 empty] | 70 | 0 | 0 | 0 | 41637.482 | 2035.7672 | 43673.2492 | 0 | 0 | 0.125 | 0.063 | 0.188 | 6835.835 | 65.8798 | 6901.7148 | 0 | 0 | 0 | 0 | 0 | 0 | 0 | 0 | 0 | 0 | 0 | 0 | 0 | 0 | 1512.9966 | 397.9 | 86.5 | 0.017 | 0.173 | 0.173 | 80.75 | 733.5468 | 0.125 | 0.063 | 9321.4 | 11268 | 0.209 | 0.48 | 1142.674 | 0.464 | 956.913 | 0.59547 | 1121.478 | 0.57844 | 51358.995 | 0.7377 | 664.499 | 0 | 0 | 0.020383 | 0 | 0 | 0 | 0 | 1537.12 | 0.11405 | 0 | 10800 | 914.6161 | -700 | 0 | 4485 | 4485 | 0 | 0 | -5000 | 0 | 3800 | 3800 | -4000 | 0 | 4800 | 4800 | 7088.932 | 7088.932 | 20173.932 | -700 | 700 | 4485 | 0 | 0 | 0 | -5000 | 5000 | 3800 | 0 | -4000 | 4000 | 4800 | 0 | 7088.932 | 0 | 9700
[8 empty] | 71 | 0 | 0 | 0 | 39045.247 | 2023.8074 | 41069.0544 | 0 | 0 | 0.12 | 0.056 | 0.176 | 6946.115 | 233.6457 | 7179.7607 | 0 | 0 | 0 | 0 | 0 | 0 | 0 | 0 | 0 | 0 | 0 | 0 | 0 | 0 | 1690.9962 | 466.9 | 101.5 | 0.019 | 0.203 | 0.203 | 77.52 | 652.0416 | 0.12 | 0.056 | 8563.2 | 10915.875 | 0.192 | 0.465 | 1083.57 | 0.44 | 951.153 | 0.59188 | 1121.478 | 0.57844 | 51358.995 | 0.7377 | 711.425 | 0 | 0 | 0.021823 | 0 | 0 | 0 | 0 | 1472.233 | 0.10923 | 0 | 10800 | 913.9684 | -700 | 0 | 4485 | 4485 | 0 | 0 | -5000 | 0 | 3800 | 3800 | -4000 | 0 | 4800 | 4800 | 6307.0314 | 6307.0314 | 19392.0314 | -700 | 700 | 4485 | 0 | 0 | 0 | -5000 | 5000 | 3800 | 0 | -4000 | 4000 | 4800 | 0 | 6307.0314 | 0 | 9700
[8 empty] | 72 | 0 | 0 | 0 | 36622.576 | 1711.5126 | 38334.0886 | 0 | 0 | 0.109 | 0.051 | 0.16 | 6435.979 | 304.683 | 6740.662 | 0 | 0 | 0 | 0 | 0 | 0 | 0 | 0 | 0 | 0 | 0 | 0 | 0 | 0 | 1690.9962 | 552 | 120 | 0.019 | 0.24 | 0.24 | 70.414 | 593.8236 | 0.109 | 0.051 | 8251 | 10728.075 | 0.185 | 0.457 | 1063.869 | 0.432 | 945.851 | 0.58858 | 1121.478 | 0.57844 | 52500.306 | 0.7541 | 738.653 | 0 | 0 | 0.022658 | 0 | 0 | 0 | 0 | 1402.748 | 0.10408 | 0 | 10800 | 913.9684 | -700 | 0 | 4485 | 4485 | 0 | 0 | -5000 | 0 | 3800 | 3800 | -4000 | 0 | 4800 | 4800 | 9009.353 | 9009.353 | 22094.353 | -700 | 700 | 4485 | 0 | 0 | 0 | -5000 | 5000 | 3800 | 0 | -4000 | 4000 | 4800 | 0 | 9009.353 | 0 | 9700
[8 empty] | 73 | 0 | 0 | 0 | 34001.474 | 1352.5549 | 35354.0289 | 0 | 0 | 0.102 | 0.049 | 0.151 | 5688.596 | 246.9872 | 5935.5832 | 0 | 0 | 0 | 0 | 0 | 0 | 0 | 0 | 0 | 0 | 0 | 0 | 0 | 0 | 2046.9954 | 650.9 | 141.5 | 0.023 | 0.283 | 0.283 | 65.892 | 570.5364 | 0.102 | 0.049 | 7403.6 | 10375.95 | 0.166 | 0.442 | 1004.765 | 0.408 | 856.405 | 0.53292 | 1121.478 | 0.57844 | 52500.306 | 0.7541 | 866.299 | 0 | 0 | 0.026574 | 0 | 0 | 0 | 0 | 1354.944 | 0.10053 | 0 | 10800 | 913.967 | -700 | 0 | 4485 | 4485 | 0 | 0 | -5000 | 0 | 3800 | 3800 | -4000 | 0 | 4800 | 4800 | 11018.1015 | 11018.1015 | 24103.1015 | -700 | 700 | 4485 | 0 | 0 | 0 | -5000 | 5000 | 3800 | 0 | -4000 | 4000 | 4800 | 0 | 11018.1015 | 0 | 9700
[8 empty] | 74 | 0 | 0 | 0 | 32176.6195 | 960.9255 | 33137.545 | 0 | 0 | 0.095 | 0.048 | 0.143 | 5314.682 | 235.1298 | 5549.8118 | 0 | 0 | 0 | 0 | 0 | 0 | 0 | 0 | 0 | 0 | 0 | 0 | 0 | 0 | 2402.9946 | 759 | 165 | 0.027 | 0.33 | 0.33 | 61.37 | 558.8928 | 0.095 | 0.048 | 7046.8 | 10305.525 | 0.158 | 0.439 | 982.601 | 0.399 | 849.182 | 0.52843 | 1121.478 | 0.57844 | 52500.306 | 0.7541 | 1015.79 | 0 | 0 | 0.031159 | 0 | 0 | 0 | 0 | 1271.516 | 0.09434 | 0 | 10800 | 913.967 | -700 | 0 | 4485 | 4485 | 0 | 0 | -5000 | 0 | 3800 | 3800 | -4000 | 0 | 4800 | 4800 | 11369.1409 | 11369.1409 | 24454.1409 | -700 | 700 | 4485 | 0 | 0 | 0 | -5000 | 5000 | 3800 | 0 | -4000 | 4000 | 4800 | 0 | 11369.1409 | 0 | 9700
[8 empty] | 75 | 0 | 0 | 0 | 31151.4669 | 1510.4932 | 32661.9601 | 0 | 0 | 0.093 | 0.047 | 0.14 | 4886.386 | 177.8117 | 5064.1977 | 0 | 0 | 0 | 0 | 0 | 0 | 0 | 0 | 0 | 0 | 0 | 0 | 0 | 0 | 2936.9934 | 867.1 | 188.5 | 0.033 | 0.377 | 0.377 | 60.078 | 547.2492 | 0.093 | 0.047 | 6645.4 | 10188.15 | 0.149 | 0.434 | 980.139 | 0.398 | 845.538 | 0.52616 | 1121.478 | 0.57844 | 52500.306 | 0.7541 | 1240.731 | 0 | 0 | 0.038059 | 0 | 0 | 0 | 0 | 1259.735 | 0.093466 | 0 | 10800 | 913.967 | -700 | 0 | 4485 | 4485 | 0 | 0 | -5000 | 0 | 3798.7846 | 3798.7846 | -4000 | 0 | 4800 | 4800 | 10764.8683 | 10764.8683 | 23848.6529 | -700 | 700 | 4485 | 0 | 0 | 0 | -5000 | 5000 | 3798.7846 | 0 | -4000 | 4000 | 4800 | 0 | 10764.8683 | 0 | 9700
[8 empty] | 76 | 0 | 0 | 0 | 30801.7979 | 2372.7158 | 33174.5137 | 0 | 0 | 0.093 | 0.043 | 0.136 | 4766.497 | 161.6553 | 4928.1523 | 0 | 0 | 0 | 0 | 0 | 0 | 0 | 0 | 0 | 0 | 0 | 0 | 0 | 0 | 3648.9918 | 959.1 | 208.5 | 0.041 | 0.417 | 0.417 | 60.078 | 500.6748 | 0.093 | 0.043 | 6467 | 10493.325 | 0.145 | 0.447 | 975.213 | 0.396 | 846.036 | 0.52647 | 1121.478 | 0.57844 | 52500.306 | 0.7541 | 1542.093 | 0 | 0 | 0.047303 | 0 | 0 | 0 | 0 | 1268.848 | 0.094142 | 0 | 10800 | 913.967 | -700 | 0 | 4485 | 4485 | 0 | 0 | -5000 | 0 | 1594.5609 | 1594.5609 | -4000 | 0 | 4800 | 4800 | 10379.9302 | 10379.9302 | 21259.491 | -700 | 700 | 4485 | 0 | 0 | 0 | -5000 | 5000 | 1594.5609 | 0 | -4000 | 4000 | 4800 | 0 | 10379.9302 | 0 | 9700
[8 empty] | 77 | 0 | 0 | 0 | 31550.6651 | 2669.0558 | 34219.7209 | 0 | 0 | 0.099 | 0.039 | 0.138 | 4766.549 | 164.9989 | 4931.5479 | 0 | 0 | 0 | 0 | 0 | 0 | 0 | 0 | 0 | 0 | 0 | 0 | 0 | 0 | 4538.9898 | 1014.3 | 220.5 | 0.051 | 0.441 | 0.441 | 63.954 | 454.1004 | 0.099 | 0.039 | 6600.8 | 11103.675 | 0.148 | 0.473 | 989.989 | 0.402 | 848.318 | 0.52789 | 1121.478 | 0.57844 | 52500.306 | 0.7541 | 1937.31 | 0 | 0 | 0.059427 | 0 | 0 | 0 | 0 | 1309.092 | 0.097128 | 0 | 10800 | 914.6147 | -700 | 0 | 4485 | 4485 | 0 | 0 | -5000 | 0 | 567.1154 | 567.1154 | -4000 | 0 | 4800 | 4800 | 9985.9657 | 9985.9657 | 19838.081 | -700 | 700 | 4485 | 0 | 0 | 0 | -5000 | 5000 | 567.1154 | 0 | -4000 | 4000 | 4800 | 0 | 9985.9657 | 0 | 9700
[8 empty] | 78 | 0 | 0 | 0 | 33703.0182 | 2910.9994 | 36614.0176 | 0 | 0 | 0.106 | 0.039 | 0.145 | 4897.457 | 165.5553 | 5063.0123 | 0 | 0 | 0 | 0 | 0 | 0 | 0 | 0 | 0 | 0 | 0 | 0 | 0 | 0 | 5250.9882 | 1048.8 | 228 | 0.059 | 0.456 | 0.456 | 68.476 | 454.1004 | 0.106 | 0.039 | 6957.6 | 11972.25 | 0.156 | 0.51 | 1004.765 | 0.408 | 868.936 | 0.54072 | 1121.478 | 0.57844 | 52500.306 | 0.7541 | 2256.184 | 0 | 0 | 0.069208 | 0 | 0 | 0 | 0 | 1367.037 | 0.10143 | 0 | 10800 | 915.9102 | -700 | 0 | 4485 | 4485 | 0 | 0 | -5000 | 0 | -1553.6763 | 0 | -4000 | 0 | 4800 | 4800 | 7800.2004 | 7800.2004 | 17085.2004 | -700 | 700 | 4485 | 0 | 0 | 0 | -5000 | 5000 | -1553.6763 | 1553.6763 | -4000 | 4000 | 4800 | 0 | 7800.2004 | 0 | 11253.6763
[8 empty] | 79 | 0 | 0 | 0 | 36791.9847 | 3802.9738 | 40594.9585 | 0 | 0 | 0.115 | 0.046 | 0.161 | 5246.827 | 78.1381 | 5324.9651 | 0 | 0 | 0 | 0 | 0 | 0 | 0 | 0 | 0 | 0 | 0 | 0 | 0 | 0 | 5873.9868 | 1092.5 | 237.5 | 0.066 | 0.475 | 0.475 | 74.29 | 535.6056 | 0.115 | 0.046 | 7537.4 | 13005.15 | 0.169 | 0.554 | 1014.616 | 0.412 | 871.841 | 0.54253 | 1121.478 | 0.57844 | 52500.306 | 0.7541 | 2510.295 | 0 | 0 | 0.077003 | 0 | 0 | 0 | 0 | 1435.535 | 0.10651 | 0 | 10800 | 916.5579 | -700 | 0 | 4485 | 4485 | 0 | 0 | -5000 | 0 | 1008.3675 | 1008.3675 | -4000 | 0 | 4800 | 4800 | 7690.6581 | 7690.6581 | 17984.0256 | -700 | 700 | 4485 | 0 | 0 | 0 | -5000 | 5000 | 1008.3675 | 0 | -4000 | 4000 | 4800 | 0 | 7690.6581 | 0 | 9700
[8 empty] | 80 | 0 | 0 | 0 | 39591.8807 | 4309.5746 | 43901.4552 | 0 | 0 | 0.12 | 0.058 | 0.178 | 5773.969 | 78.1381 | 5852.1071 | 0 | 0 | 0 | 0 | 0 | 0 | 0 | 0 | 0 | 0 | 0 | 0 | 0 | 0 | 6229.986 | 1145.4 | 249 | 0.07 | 0.498 | 0.498 | 77.52 | 675.3288 | 0.12 | 0.058 | 8072.6 | 14789.25 | 0.181 | 0.63 | 1022.004 | 0.415 | 923.837 | 0.57488 | 1121.478 | 0.57844 | 52500.306 | 0.7541 | 2658.831 | 0 | 0 | 0.081559 | 0 | 0 | 0 | 0 | 1453.38 | 0.10783 | 0 | 10800 | 917.2056 | -700 | 0 | 4485 | 4485 | 0 | 0 | -5000 | 0 | 1614.5173 | 1614.5173 | -4000 | 0 | 4800 | 4800 | 8240.0985 | 8240.0985 | 19139.6159 | -700 | 700 | 4485 | 0 | 0 | 0 | -5000 | 5000 | 1614.5173 | 0 | -4000 | 4000 | 4800 | 0 | 8240.0985 | 0 | 9700
[8 empty] | 81 | 0 | 0 | 0 | 41620.5367 | 4168.5493 | 45789.086 | 0 | 0 | 0.126 | 0.075 | 0.201 | 6262.202 | 78.1381 | 6340.3401 | 0 | 0 | 0 | 0 | 0 | 0 | 0 | 0 | 0 | 0 | 0 | 0 | 0 | 0 | 7030.9842 | 1202.9 | 261.5 | 0.079 | 0.523 | 0.523 | 81.396 | 873.27 | 0.126 | 0.075 | 9187.6 | 17019.375 | 0.206 | 0.725 | 1083.57 | 0.44 | 937.772 | 0.58355 | 1121.478 | 0.57844 | 52500.306 | 0.7541 | 3122.98 | 0 | 0 | 0.095797 | 0 | 0 | 0 | 0 | 1487.923 | 0.1104 | 0 | 10800 | 917.2056 | -700 | 0 | 4485 | 4485 | 0 | 0 | -5000 | 0 | -3369.1976 | 0 | -4000 | 0 | 4800 | 4800 | 9738.1909 | 9738.1909 | 19023.1909 | -700 | 700 | 4485 | 0 | 0 | 0 | -5000 | 5000 | -3369.1976 | 3369.1976 | -4000 | 4000 | 4800 | 0 | 9738.1909 | 0 | 13069.1976
[8 empty] | 82 | 0.059 | 0.023 | 0.082 | 43145.3277 | 2695.2961 | 45840.6238 | 0.014 | 0.014 | 0.131 | 0.075 | 0.206 | 6477.848 | 0 | 6477.848 | 5561 | 0.067 | 110.515 | 0.023 | 2460 | 0.082 | 431.346 | 0.03 | 241.4975 | 0.025 | 3342.3 | 0.065 | 2408.6816 | 0.052 | 8098.9818 | 1260.4 | 274 | 0.091 | 0.548 | 0.548 | 84.626 | 873.27 | 0.131 | 0.075 | 10035 | 17700.15 | 0.225 | 0.754 | 1088.496 | 0.442 | 962.725 | 0.59908 | 1121.478 | 0.57844 | 52500.306 | 0.7541 | 6284.837 | 0 | 0 | 0.19279 | 0 | 0 | 0 | 0 | 1814.023 | 0.13459 | 0 | 10800 | 917.2056 | -700 | 0 | 4485 | 4485 | 0 | 0 | -5000 | 0 | -5300 | 0 | -4000 | 0 | 4800 | 4800 | 8958.0819 | 8958.0819 | 18243.0819 | -700 | 700 | 4485 | 0 | 0 | 0 | -5000 | 5000 | -5300 | 5300 | -4000 | 4000 | 4800 | 0 | 8958.0819 | 0 | 15000
[8 empty] | 83 | 0.204 | 0.054 | 0.194 | 42899.063 | 1954.1065 | 44853.1695 | 0.053 | 0.059 | 0.132 | 0.043 | 0.175 | 6399.091 | 0 | 6399.091 | 14110 | 0.17 | 259.47 | 0.054 | 5820 | 0.194 | 1782.8968 | 0.124 | 975.6499 | 0.101 | 7661.58 | 0.149 | 5651.1376 | 0.122 | 8988.9798 | 1334 | 290 | 0.101 | 0.58 | 0.58 | 85.272 | 500.6748 | 0.132 | 0.043 | 10481 | 17465.4 | 0.235 | 0.744 | 1044.168 | 0.424 | 963.251 | 0.59941 | 1121.478 | 0.57844 | 52500.306 | 0.7541 | 10728.557 | 0 | 0 | 0.3291 | 0 | 0 | 0 | 0 | 2846.122 | 0.21117 | 0 | 10800 | 917.2056 | -700 | 0 | 4485 | 4485 | 0 | 0 | -5000 | 0 | -5300 | 0 | -4000 | 0 | 4800 | 4800 | 6588.5785 | 6588.5785 | 15873.5785 | -700 | 700 | 4485 | 0 | 0 | 0 | -5000 | 5000 | -5300 | 5300 | -4000 | 4000 | 4800 | 0 | 6588.5785 | 0 | 15000
[8 empty] | 84 | 0.277 | 0.086 | 0.285 | 43329.033 | 2464.8719 | 45793.9049 | 0.084 | 0.103 | 0.13 | 0.028 | 0.158 | 6517.805 | 0 | 6517.805 | 19671 | 0.237 | 413.23 | 0.086 | 8550 | 0.285 | 3206.3386 | 0.223 | 1777.4216 | 0.184 | 11415.24 | 0.222 | 8523.0272 | 0.184 | 10234.977 | 1412.2 | 307 | 0.115 | 0.614 | 0.614 | 83.98 | 326.0208 | 0.13 | 0.028 | 10748.6 | 17207.175 | 0.241 | 0.733 | 1068.794 | 0.434 | 965.089 | 0.60055 | 1121.478 | 0.57844 | 52500.306 | 0.7541 | 14320.626 | 0 | 0 | 0.43928 | 0 | 0 | 0 | 0 | 3933.897 | 0.29188 | 0 | 10800 | 916.5579 | -700 | 0 | 4485 | 4485 | 0 | 0 | -5000 | 0 | -5300 | 0 | -4000 | 0 | 4800 | 4800 | 5474.1488 | 5474.1488 | 14759.1488 | -700 | 700 | 4485 | 0 | 0 | 0 | -5000 | 5000 | -5300 | 5300 | -4000 | 4000 | 4800 | 0 | 5474.1488 | 0 | 15000
[8 empty] | 85 | 0.281 | 0.112 | 0.34 | 43728.13 | 2692.2593 | 46420.3893 | 0.094 | 0.12 | 0.131 | 0.043 | 0.174 | 6604.152 | 0 | 6604.152 | 23323 | 0.281 | 538.16 | 0.112 | 10200 | 0.34 | 4385.351 | 0.305 | 2366.6755 | 0.245 | 13214.94 | 0.257 | 9866.3304 | 0.213 | 12281.9724 | 1476.6 | 321 | 0.138 | 0.642 | 0.642 | 84.626 | 500.6748 | 0.131 | 0.043 | 12354.2 | 17418.45 | 0.277 | 0.742 | 1071.257 | 0.435 | 966.777 | 0.6016 | 1121.478 | 0.57844 | 52500.306 | 0.7541 | 17043.322 | 0 | 0 | 0.5228 | 0 | 0 | 0 | 0 | 4834.74 | 0.35871 | 0 | 10800 | 0 | -700 | 0 | 4485 | 4485 | 0 | 0 | -5000 | 0 | -5300 | 0 | -1604.7777 | 0 | 4800 | 4800 | 7017.5487 | 7017.5487 | 16302.5487 | -700 | 700 | 4485 | 0 | 0 | 0 | -5000 | 5000 | -5300 | 5300 | -1604.7777 | 1604.7777 | 4800 | 0 | 7017.5487 | 0 | 12604.7777
[8 empty] | 86 | 0.253 | 0.122 | 0.346 | 43650.438 | 2386.7889 | 46037.2269 | 0.087 | 0.11 | 0.154 | 0.115 | 0.269 | 6357.246 | 0 | 6357.246 | 24402 | 0.294 | 586.21 | 0.122 | 10380 | 0.346 | 4960.479 | 0.345 | 2608.173 | 0.27 | 13009.26 | 0.253 | 9681.0472 | 0.209 | 14506.9674 | 1536.4 | 334 | 0.163 | 0.668 | 0.668 | 99.484 | 1339.014 | 0.154 | 0.115 | 14539.6 | 18404.4 | 0.326 | 0.784 | 1058.944 | 0.43 | 942.809 | 0.58669 | 1121.478 | 0.57844 | 52500.306 | 0.7541 | 18341.35 | 0 | 0 | 0.56262 | 0 | 0 | 0 | 0 | 5441.547 | 0.40374 | 0 | 10800 | 0 | -700 | 0 | 4485 | 4485 | 0 | 0 | -5000 | 0 | -5300 | 0 | -1406.0192 | 0 | 4800 | 4800 | 9593.3341 | 9593.3341 | 18878.3341 | -700 | 700 | 4485 | 0 | 0 | 0 | -5000 | 5000 | -5300 | 5300 | -1406.0192 | 1406.0192 | 4800 | 0 | 9593.3341 | 0 | 12406.0192
[8 empty] | 87 | 0.16 | 0.114 | 0.307 | 42943.04 | 1780.5199 | 44723.5599 | 0.071 | 0.079 | 0.193 | 0.238 | 0.431 | 6317.032 | 0 | 6317.032 | 23406 | 0.282 | 547.77 | 0.114 | 9210 | 0.307 | 4816.697 | 0.335 | 2453.6146 | 0.254 | 10849.62 | 0.211 | 7967.1776 | 0.172 | 16731.9624 | 1607.7 | 349.5 | 0.188 | 0.699 | 0.699 | 124.678 | 2771.1768 | 0.193 | 0.238 | 17126.4 | 19179.075 | 0.384 | 0.817 | 1063.869 | 0.432 | 938.899 | 0.58426 | 1121.478 | 0.57844 | 52500.306 | 0.7541 | 18336.964 | 0 | 0 | 0.56248 | 0 | 0 | 0 | 0 | 5619.726 | 0.41696 | 0 | 10800 | 0 | -700 | 0 | 4485 | 4485 | 0 | 0 | -5000 | 0 | -5300 | 0 | -4000 | 0 | 4800 | 4800 | 9244.1269 | 9244.1269 | 18529.1269 | -700 | 700 | 4485 | 0 | 0 | 0 | -5000 | 5000 | -5300 | 5300 | -4000 | 4000 | 4800 | 0 | 9244.1269 | 0 | 15000
[8 empty] | 88 | 0.035 | 0.09 | 0.245 | 42826.261 | 1510.9504 | 44337.2114 | 0.037 | 0.042 | 0.234 | 0.331 | 0.565 | 6344.664 | 0 | 6344.664 | 21165 | 0.255 | 432.45 | 0.09 | 7350 | 0.245 | 3695.1974 | 0.257 | 1854.7008 | 0.192 | 7095.96 | 0.138 | 5048.9672 | 0.109 | 18511.9584 | 1688.2 | 367 | 0.208 | 0.734 | 0.734 | 151.164 | 3854.0316 | 0.234 | 0.331 | 21185 | 19437.3 | 0.475 | 0.828 | 1044.168 | 0.424 | 948.599 | 0.59029 | 1121.478 | 0.57844 | 52500.306 | 0.7541 | 17374.166 | 0 | 0 | 0.53295 | 0 | 0 | 0 | 0 | 5106.063 | 0.37884 | 0 | 10800 | 0 | -700 | 0 | 4485 | 4485 | 0 | 0 | -5000 | 0 | -5300 | 0 | -4000 | 0 | 4800 | 4800 | 7324.3136 | 7324.3136 | 16609.3136 | -700 | 700 | 4485 | 0 | 0 | 0 | -5000 | 5000 | -5300 | 5300 | -4000 | 4000 | 4800 | 0 | 7324.3136 | 0 | 15000
[8 empty] | 89 | 0 | 0.051 | 0.157 | 43600.136 | 1519.2347 | 45119.3707 | 0 | 0.013 | 0.267 | 0.356 | 0.623 | 6566.512 | 0 | 6566.512 | 15687 | 0.189 | 245.055 | 0.051 | 4710 | 0.157 | 2257.3774 | 0.157 | 1072.2489 | 0.111 | 2982.36 | 0.058 | 1945.4736 | 0.042 | 18867.9576 | 1761.8 | 383 | 0.212 | 0.766 | 0.766 | 172.482 | 4145.1216 | 0.267 | 0.356 | 25957.2 | 19390.35 | 0.582 | 0.826 | 1046.63 | 0.425 | 956.876 | 0.59544 | 1121.478 | 0.57844 | 52500.306 | 0.7541 | 14653.295 | 0 | 0 | 0.44949 | 0 | 0 | 0 | 0 | 4271.752 | 0.31694 | 0 | 10800 | 917.2056 | -700 | 0 | 4485 | 4485 | 0 | 0 | -5000 | 0 | -5300 | 0 | -4000 | 0 | -4800 | 0 | 7495.7129 | 7495.7129 | 11980.7129 | -700 | 700 | 4485 | 0 | 0 | 0 | -5000 | 5000 | -5300 | 5300 | -4000 | 4000 | -4800 | 4800 | 7495.7129 | 0 | 19800
[8 empty] | 90 | 0 | 0 | 0.051 | 45774.112 | 1612.3495 | 47386.4615 | 0 | 0 | 0.316 | 0.22 | 0.536 | 7042.981 | 0 | 7042.981 | 4316 | 0.052 | 0 | 0 | 1530 | 0.051 | 920.2048 | 0.064 | 357.4163 | 0.037 | 0 | 0 | 0 | 0 | 18244.959 | 1814.7 | 394.5 | 0.205 | 0.789 | 0.789 | 204.136 | 2561.592 | 0.316 | 0.22 | 29302.2 | 19132.125 | 0.657 | 0.815 | 1105.734 | 0.449 | 967.408 | 0.602 | 1121.478 | 0.57844 | 52500.306 | 0.7541 | 9738.606 | 0 | 0 | 0.29873 | 0 | 0 | 0 | 0 | 3747.697 | 0.27806 | 0 | 10800 | 642.4169 | -700 | 0 | 4485 | 4485 | 0 | 0 | -5000 | 0 | -5300 | 0 | -4000 | 0 | -4800 | 0 | 9416.2366 | 9416.2366 | 13901.2366 | -700 | 700 | 4485 | 0 | 0 | 0 | -5000 | 5000 | -5300 | 5300 | -4000 | 4000 | -4800 | 4800 | 9416.2366 | 0 | 19800
[8 empty] | 91 | 0 | 0 | 0 | 46985.129 | 1737.9623 | 48723.0913 | 0 | 0 | 0.364 | 0.165 | 0.529 | 7434.871 | 0 | 7434.871 | 0 | 0 | 0 | 0 | 0 | 0 | 0 | 0 | 0 | 0 | 0 | 0 | 0 | 0 | 19846.9554 | 1846.9 | 401.5 | 0.223 | 0.803 | 0.803 | 235.144 | 1921.194 | 0.364 | 0.165 | 31666 | 18920.85 | 0.71 | 0.806 | 1120.51 | 0.455 | 981.174 | 0.61056 | 1121.478 | 0.57844 | 52500.306 | 0.7541 | 8463.046 | 0 | 0 | 0.2596 | 0 | 0 | 0 | 0 | 3656.56 | 0.2713 | 0 | 10800 | 916.5579 | -700 | 0 | 4485 | 4485 | 0 | 0 | -5000 | 0 | -5300 | 0 | -4000 | 0 | -4800 | 0 | 9686.1022 | 9686.1022 | 14171.1022 | -700 | 700 | 4485 | 0 | 0 | 0 | -5000 | 5000 | -5300 | 5300 | -4000 | 4000 | -4800 | 4800 | 9686.1022 | 0 | 19800
[8 empty] | 92 | 0 | 0 | 0 | 46543.967 | 1877.1197 | 48421.0867 | 0 | 0 | 0.388 | 0.146 | 0.534 | 7515.189 | 0 | 7515.189 | 0 | 0 | 0 | 0 | 0 | 0 | 0 | 0 | 0 | 0 | 0 | 0 | 0 | 0 | 22694.949 | 1872.2 | 407 | 0.255 | 0.814 | 0.814 | 250.648 | 1699.9656 | 0.388 | 0.146 | 33405.4 | 18897.375 | 0.749 | 0.805 | 1150.062 | 0.467 | 996.35 | 0.62001 | 1121.478 | 0.57844 | 52500.306 | 0.7541 | 9679.954 | 0 | 0 | 0.29693 | 0 | 0 | 0 | 0 | 3895.739 | 0.28904 | 0 | 10800 | 915.9102 | -700 | 0 | 4485 | 4485 | 0 | 0 | -5000 | 0 | -5300 | 0 | -4000 | 0 | -4800 | 0 | 9849.5551 | 9849.5551 | 14334.5551 | -700 | 700 | 4485 | 0 | 0 | 0 | -5000 | 5000 | -5300 | 5300 | -4000 | 4000 | -4800 | 4800 | 9849.5551 | 0 | 19800
[8 empty] | 93 | 0 | 0 | 0 | 44908.347 | 1856.6173 | 46764.9643 | 0 | 0 | 0.431 | 0.148 | 0.579 | 7256.329 | 0 | 7256.329 | 0 | 0 | 0 | 0 | 0 | 0 | 0 | 0 | 0 | 0 | 0 | 0 | 0 | 0 | 24474.945 | 1890.6 | 411 | 0.275 | 0.822 | 0.822 | 278.426 | 1723.2528 | 0.431 | 0.148 | 34788 | 19038.225 | 0.78 | 0.811 | 1164.838 | 0.473 | 1002.082 | 0.62357 | 1121.478 | 0.57844 | 52500.306 | 0.7541 | 10450.503 | 0 | 0 | 0.32057 | 0 | 0 | 0 | 0 | 4304.532 | 0.31937 | 0 | 10800 | 915.2624 | -700 | 0 | 4485 | 4485 | 0 | 0 | -5000 | 0 | -5300 | 0 | -4000 | 0 | -4800 | 0 | 12065.3599 | 12065.3599 | 16550.3599 | -700 | 700 | 4485 | 0 | 0 | 0 | -5000 | 5000 | -5300 | 5300 | -4000 | 4000 | -4800 | 4800 | 12065.3599 | 0 | 19800
[8 empty] | 94 | 0 | 0 | 0 | 42329.293 | 1785.0936 | 44114.3866 | 0 | 0 | 0.498 | 0.168 | 0.666 | 6822.185 | 0 | 6822.185 | 0 | 0 | 0 | 0 | 0 | 0 | 0 | 0 | 0 | 0 | 0 | 0 | 0 | 0 | 25631.9424 | 1906.7 | 414.5 | 0.288 | 0.829 | 0.829 | 321.708 | 1956.1248 | 0.498 | 0.168 | 35903 | 19155.6 | 0.805 | 0.816 | 1150.062 | 0.467 | 998.515 | 0.62135 | 1121.478 | 0.57844 | 52500.306 | 0.7541 | 10951.01 | 0 | 0 | 0.33592 | 0 | 0 | 0 | 0 | 4896.465 | 0.36329 | 0 | 10800 | 914.6147 | -700 | 0 | 4485 | 4485 | 0 | 0 | -5000 | 0 | -5300 | 0 | -4000 | 0 | -4800 | 0 | 9855.1154 | 9855.1154 | 14340.1154 | -700 | 700 | 4485 | 0 | 0 | 0 | -5000 | 5000 | -5300 | 5300 | -4000 | 4000 | -4800 | 4800 | 9855.1154 | 0 | 19800
[8 empty] | 95 | 0 | 0 | 0 | 39693.309 | 1796.9526 | 41490.2616 | 0 | 0 | 0.535 | 0.205 | 0.74 | 6940.867 | 0 | 6940.867 | 0 | 0 | 0 | 0 | 0 | 0 | 0 | 0 | 0 | 0 | 0 | 0 | 0 | 0 | 28390.9362 | 1925.1 | 418.5 | 0.319 | 0.837 | 0.837 | 345.61 | 2386.938 | 0.535 | 0.205 | 36661.2 | 19249.5 | 0.822 | 0.82 | 1145.137 | 0.465 | 973.246 | 0.60563 | 1121.478 | 0.57844 | 52500.306 | 0.7541 | 12139.872 | 0 | 0 | 0.37239 | 0 | 0 | 0 | 0 | 5209.024 | 0.38648 | 0 | 10800 | 913.967 | -700 | 0 | 4485 | 4485 | 0 | 0 | -5000 | 0 | -5300 | 0 | -4000 | 0 | -4800 | 0 | 10778.5114 | 10778.5114 | 15263.5114 | -700 | 700 | 4485 | 0 | 0 | 0 | -5000 | 5000 | -5300 | 5300 | -4000 | 4000 | -4800 | 4800 | 10778.5114 | 0 | 19800
[8 empty] | 96 | 0 | 0 | 0 | 37196.329 | 1495.443 | 38691.772 | 0 | 0 | 0.558 | 0.236 | 0.794 | 6443.065 | 0 | 6443.065 | 0 | 0 | 0 | 0 | 0 | 0 | 0 | 0 | 0 | 0 | 0 | 0 | 0 | 0 | 31505.9292 | 1936.6 | 421 | 0.354 | 0.842 | 0.842 | 360.468 | 2747.8896 | 0.558 | 0.236 | 37151.8 | 19202.55 | 0.833 | 0.818 | 1145.137 | 0.465 | 973.549 | 0.60582 | 1121.478 | 0.57844 | 52500.306 | 0.7541 | 13451.238 | 0 | 0 | 0.41261 | 0 | 0 | 0 | 0 | 5320.755 | 0.39477 | 0 | 10800 | 0 | -700 | 0 | 4485 | 4485 | 0 | 0 | -5000 | 0 | -5300 | 0 | -4000 | 0 | -4800 | 0 | 11210.048 | 11210.048 | 15695.048 | -700 | 700 | 4485 | 0 | 0 | 0 | -5000 | 5000 | -5300 | 5300 | -4000 | 4000 | -4800 | 4800 | 11210.048 | 0 | 19800
[8 empty] | 97 | 0 | 0 | 0 | 34480.929 | 1216.407 | 35697.336 | 0 | 0 | 0.576 | 0.25 | 0.826 | 5694.023 | 0 | 5694.023 | 0 | 0 | 0 | 0 | 0 | 0 | 0 | 0 | 0 | 0 | 0 | 0 | 0 | 0 | 32662.9266 | 1943.5 | 422.5 | 0.367 | 0.845 | 0.845 | 372.096 | 2910.9 | 0.576 | 0.25 | 37374.8 | 19343.4 | 0.838 | 0.824 | 1095.884 | 0.445 | 930.683 | 0.57914 | 1121.478 | 0.57844 | 52500.306 | 0.7541 | 13946.638 | 0 | 0 | 0.42781 | 0 | 0 | 0 | 0 | 5353.9 | 0.39723 | 0 | 10800 | 0 | -700 | 0 | 4485 | 4485 | 0 | 0 | -5000 | 0 | -5300 | 0 | -4000 | 0 | -4800 | 0 | 11042.594 | 11042.594 | 15527.594 | -700 | 700 | 4485 | 0 | 0 | 0 | -5000 | 5000 | -5300 | 5300 | -4000 | 4000 | -4800 | 4800 | 11042.594 | 0 | 19800
[8 empty] | 98 | 0 | 0 | 0 | 32526.066 | 917.3534 | 33443.4194 | 0 | 0 | 0.591 | 0.243 | 0.834 | 5318.067 | 0 | 5318.067 | 0 | 0 | 0 | 0 | 0 | 0 | 0 | 0 | 0 | 0 | 0 | 0 | 0 | 0 | 30526.9314 | 1957.3 | 425.5 | 0.343 | 0.851 | 0.851 | 381.786 | 2829.3948 | 0.591 | 0.243 | 37419.4 | 19319.925 | 0.839 | 0.823 | 1034.317 | 0.42 | 928.142 | 0.57756 | 1121.478 | 0.57844 | 52500.306 | 0.7541 | 13015.205 | 0 | 0 | 0.39924 | 0 | 0 | 0 | 0 | 5417.344 | 0.40194 | 0 | 10800 | 0 | -700 | 0 | 4485 | 4485 | 0 | 0 | -5000 | 0 | -5300 | 0 | -4000 | 0 | -3448.7805 | 0 | 11465.209 | 11465.209 | 15950.209 | -700 | 700 | 4485 | 0 | 0 | 0 | -5000 | 5000 | -5300 | 5300 | -4000 | 4000 | -3448.7805 | 3448.7805 | 11465.209 | 0 | 18448.7805
[8 empty] | 99 | 0 | 0 | 0 | 31404.126 | 1514.2444 | 32918.3704 | 0 | 0 | 0.597 | 0.242 | 0.839 | 4886.873 | 0 | 4886.873 | 0 | 0 | 0 | 0 | 0 | 0 | 0 | 0 | 0 | 0 | 0 | 0 | 0 | 0 | 29814.933 | 1966.5 | 427.5 | 0.335 | 0.855 | 0.855 | 385.662 | 2817.7512 | 0.597 | 0.242 | 37285.6 | 19226.025 | 0.836 | 0.819 | 1031.855 | 0.419 | 933.523 | 0.58091 | 1121.478 | 0.57844 | 52500.306 | 0.7541 | 12718.566 | 0 | 0 | 0.39014 | 0 | 0 | 0 | 0 | 5449.844 | 0.40435 | 0 | 10800 | 0 | -700 | 0 | 4485 | 4485 | 0 | 0 | -5000 | 0 | -5300 | 0 | -4000 | 0 | -4509.3966 | 0 | 10868.0713 | 10868.0713 | 15353.0713 | -700 | 700 | 4485 | 0 | 0 | 0 | -5000 | 5000 | -5300 | 5300 | -4000 | 4000 | -4509.3966 | 4509.3966 | 10868.0713 | 0 | 19509.3966
[8 empty] | 100 | 0 | 0 | 0 | 31010.086 | 2406.3646 | 33416.4506 | 0 | 0 | 0.583 | 0.262 | 0.845 | 4764.522 | 0 | 4764.522 | 0 | 0 | 0 | 0 | 0 | 0 | 0 | 0 | 0 | 0 | 0 | 0 | 0 | 0 | 31772.9286 | 1961.9 | 426.5 | 0.357 | 0.853 | 0.853 | 376.618 | 3050.6232 | 0.583 | 0.262 | 37196.4 | 19319.925 | 0.834 | 0.823 | 1002.303 | 0.407 | 941.204 | 0.58569 | 1121.478 | 0.57844 | 52500.306 | 0.7541 | 13580.661 | 0 | 0 | 0.41658 | 0 | 0 | 0 | 0 | 5309.414 | 0.39393 | 0 | 10800 | 0 | -700 | 0 | 4485 | 4485 | 0 | 0 | -5000 | 0 | -2536.222 | 0 | -4000 | 0 | -3725.0539 | 0 | 10489.282 | 10489.282 | 14974.282 | -700 | 700 | 4485 | 0 | 0 | 0 | -5000 | 5000 | -2536.222 | 2536.222 | -4000 | 4000 | -3725.0539 | 3725.0539 | 10489.282 | 0 | 15961.2759
[8 empty] | 101 | 0 | 0 | 0 | 31779.83 | 2704.4818 | 34484.3118 | 0 | 0 | 0.563 | 0.283 | 0.846 | 4767.669 | 0 | 4767.669 | 0 | 0 | 0 | 0 | 0 | 0 | 0 | 0 | 0 | 0 | 0 | 0 | 0 | 0 | 36934.917 | 1980.3 | 430.5 | 0.415 | 0.861 | 0.861 | 363.698 | 3295.1388 | 0.563 | 0.283 | 37464 | 19719 | 0.84 | 0.84 | 987.527 | 0.401 | 945.785 | 0.58854 | 1121.478 | 0.57844 | 52500.306 | 0.7541 | 15764.441 | 0 | 0 | 0.48357 | 0 | 0 | 0 | 0 | 5112.843 | 0.37935 | 0 | 10800 | 0 | -700 | 0 | 4485 | 4485 | 0 | 0 | -5000 | 0 | -4643.0898 | 0 | -4000 | 0 | 0 | 0 | 12643.175 | 12643.175 | 17128.175 | -700 | 700 | 4485 | 0 | 0 | 0 | -5000 | 5000 | -4643.0898 | 4643.0898 | -4000 | 4000 | 0 | 0 | 12643.175 | 0 | 14343.0898
[8 empty] | 102 | 0 | 0 | 0 | 33941.967 | 2896.5222 | 36838.4892 | 0 | 0 | 0.557 | 0.3 | 0.857 | 4904.321 | 0 | 4904.321 | 0 | 0 | 0 | 0 | 0 | 0 | 0 | 0 | 0 | 0 | 0 | 0 | 0 | 0 | 41918.9058 | 2003.3 | 435.5 | 0.471 | 0.871 | 0.871 | 359.822 | 3493.08 | 0.557 | 0.3 | 37820.8 | 20986.65 | 0.848 | 0.894 | 980.139 | 0.398 | 932.501 | 0.58027 | 1121.478 | 0.57844 | 52500.306 | 0.7541 | 17888.835 | 0 | 0 | 0.54874 | 0 | 0 | 0 | 0 | 5048.232 | 0.37455 | 0 | 10800 | 0 | -700 | 0 | 4485 | 4485 | 0 | 0 | -4647.6256 | 0 | -5300 | 0 | -4000 | 0 | -2801.4383 | 0 | 12923.777 | 12923.777 | 17408.777 | -700 | 700 | 4485 | 0 | 0 | 0 | -4647.6256 | 4647.6256 | -5300 | 5300 | -4000 | 4000 | -2801.4383 | 2801.4383 | 12923.777 | 0 | 17449.0639
[8 empty] | 103 | 0 | 0 | 0 | 37031.663 | 3653.3815 | 40685.0445 | 0 | 0 | 0.561 | 0.293 | 0.854 | 5261.786 | 0 | 5261.786 | 0 | 0 | 0 | 0 | 0 | 0 | 0 | 0 | 0 | 0 | 0 | 0 | 0 | 0 | 44321.9004 | 2024 | 440 | 0.498 | 0.88 | 0.88 | 362.406 | 3411.5748 | 0.561 | 0.293 | 38133 | 22183.875 | 0.855 | 0.945 | 989.989 | 0.402 | 923.069 | 0.57441 | 1121.478 | 0.57844 | 52500.306 | 0.7541 | 18907.48 | 0 | 0 | 0.57998 | 0 | 0 | 0 | 0 | 5083.775 | 0.37719 | 0 | 10800 | 0 | -700 | 0 | 4485 | 4485 | 0 | 0 | 0 | 0 | -3055.5773 | 0 | -4000 | 0 | -2604.7246 | 0 | 8058.701 | 8058.701 | 12543.701 | -700 | 700 | 4485 | 0 | 0 | 0 | 0 | 0 | -3055.5773 | 3055.5773 | -4000 | 4000 | -2604.7246 | 2604.7246 | 8058.701 | 0 | 10360.3019
[8 empty] | 104 | 0 | 0 | 0 | 39814.495 | 4060.6026 | 43875.0976 | 0 | 0 | 0.538 | 0.271 | 0.809 | 5787.902 | 0 | 5787.902 | 0 | 0 | 0 | 0 | 0 | 0 | 0 | 0 | 0 | 0 | 0 | 0 | 0 | 0 | 45745.8972 | 2051.6 | 446 | 0.514 | 0.892 | 0.892 | 347.548 | 3155.4156 | 0.538 | 0.271 | 38400.6 | 22606.425 | 0.861 | 0.963 | 1007.228 | 0.409 | 898.927 | 0.55938 | 1121.478 | 0.57844 | 53641.617 | 0.77049 | 19516.261 | 0 | 0 | 0.59866 | 0 | 0 | 0 | 0 | 4876.786 | 0.36183 | 0 | 10800 | 0 | -700 | 0 | 4485 | 4485 | 0 | 0 | 0 | 0 | -4629.9143 | 0 | -4000 | 0 | 0 | 0 | 8768.4675 | 8768.4675 | 13253.4675 | -700 | 700 | 4485 | 0 | 0 | 0 | 0 | 0 | -4629.9143 | 4629.9143 | -4000 | 4000 | 0 | 0 | 8768.4675 | 0 | 9329.9143
[8 empty] | 105 | 0 | 0 | 0 | 41641.186 | 3896.9106 | 45538.0966 | 0 | 0 | 0.501 | 0.277 | 0.778 | 6273.246 | 0 | 6273.246 | 0 | 0 | 0 | 0 | 0 | 0 | 0 | 0 | 0 | 0 | 0 | 0 | 0 | 0 | 48326.8914 | 2081.5 | 452.5 | 0.543 | 0.905 | 0.905 | 323.646 | 3225.2772 | 0.501 | 0.277 | 38311.4 | 22676.85 | 0.859 | 0.966 | 1036.78 | 0.421 | 872.684 | 0.54305 | 1121.478 | 0.57844 | 53641.617 | 0.77049 | 20735.523 | 0 | 0 | 0.63606 | 0 | 0 | 0 | 0 | 4541.452 | 0.33695 | 0 | 10800 | 0 | -700 | 0 | 4485 | 4485 | 0 | 0 | 0 | 0 | -5300 | 0 | -4000 | 0 | 0 | 0 | 10478.0488 | 10478.0488 | 14963.0488 | -700 | 700 | 4485 | 0 | 0 | 0 | 0 | 0 | -5300 | 5300 | -4000 | 4000 | 0 | 0 | 10478.0488 | 0 | 10000
[8 empty] | 106 | 0 | 0.019 | 0.072 | 42953.365 | 2410.8053 | 45364.1703 | 0.02 | 0.022 | 0.47 | 0.311 | 0.781 | 6495.636 | 0 | 6495.636 | 5229 | 0.063 | 91.295 | 0.019 | 2160 | 0.072 | 690.1536 | 0.048 | 299.4569 | 0.031 | 2159.64 | 0.042 | 1806.5112 | 0.039 | 51263.8848 | 2093 | 455 | 0.576 | 0.91 | 0.91 | 303.62 | 3621.1596 | 0.47 | 0.311 | 38043.8 | 22676.85 | 0.853 | 0.966 | 1051.556 | 0.427 | 872.477 | 0.54292 | 1121.478 | 0.57844 | 53641.617 | 0.77049 | 24436.131 | 0 | 0 | 0.74957 | 0 | 0 | 0 | 0 | 4747.547 | 0.35224 | 0 | 10800 | 0 | -700 | 0 | 4485 | 4485 | 0 | 0 | 0 | 0 | -5300 | 0 | -4000 | 0 | 4800 | 4800 | 14352.9352 | 14352.9352 | 23637.9352 | -700 | 700 | 4485 | 0 | 0 | 0 | 0 | 0 | -5300 | 5300 | -4000 | 4000 | 4800 | 0 | 14352.9352 | 0 | 10000
[8 empty] | 107 | 0.022 | 0.05 | 0.196 | 42971.335 | 1946.6902 | 44918.0252 | 0.09 | 0.095 | 0.435 | 0.365 | 0.8 | 6423.179 | 0 | 6423.179 | 15521 | 0.187 | 240.25 | 0.05 | 5880 | 0.196 | 2803.749 | 0.195 | 1207.4875 | 0.125 | 6581.76 | 0.128 | 5234.2504 | 0.113 | 54823.8768 | 2079.2 | 452 | 0.616 | 0.904 | 0.904 | 281.01 | 4249.914 | 0.435 | 0.365 | 38400.6 | 22676.85 | 0.861 | 0.966 | 1014.616 | 0.412 | 876.939 | 0.5457 | 1121.478 | 0.57844 | 53641.617 | 0.77049 | 30666.416 | 0 | 0 | 0.94069 | 0 | 0 | 0 | 0 | 5940.468 | 0.44075 | 0 | 10800 | 0 | -700 | 0 | 4485 | 4485 | 0 | 0 | 1527.7446 | 1527.7446 | -5300 | 0 | -4000 | 0 | 4800 | 4800 | 11958.318 | 11958.318 | 22771.0627 | -700 | 700 | 4485 | 0 | 0 | 0 | 1527.7446 | 0 | -5300 | 5300 | -4000 | 4000 | 4800 | 0 | 11958.318 | 0 | 10000
[8 empty] | 108 | 0.028 | 0.093 | 0.313 | 43535.764 | 2533.1996 | 46068.9636 | 0.128 | 0.174 | 0.4 | 0.499 | 0.899 | 6554.355 | 0 | 6554.355 | 22576 | 0.272 | 446.865 | 0.093 | 9390 | 0.313 | 4989.2354 | 0.347 | 2202.4572 | 0.228 | 11106.72 | 0.216 | 8523.0272 | 0.184 | 57315.8712 | 2060.8 | 448 | 0.644 | 0.896 | 0.896 | 258.4 | 5810.1564 | 0.4 | 0.499 | 38534.4 | 22723.8 | 0.864 | 0.968 | 994.915 | 0.404 | 893.801 | 0.55619 | 1121.478 | 0.57844 | 53641.617 | 0.77049 | 32600 | 933.214 | 2055.24 | 1 | 0.078644 | 0 | 0 | 0 | 7222.445 | 0.53587 | 0 | 10800 | 0 | -700 | 0 | 4485 | 4485 | 0 | 0 | 5000 | 5000 | -5300 | 0 | -4000 | 0 | 4800 | 4800 | 10604.1562 | 10604.1562 | 24889.1562 | -700 | 700 | 4485 | 0 | 0 | 0 | 5000 | 0 | -5300 | 5300 | -4000 | 4000 | 4800 | 0 | 10604.1562 | 0 | 10000
[8 empty] | 109 | 0.023 | 0.141 | 0.406 | 44056.065 | 2828.8715 | 46884.9365 | 0.108 | 0.145 | 0.375 | 0.573 | 0.948 | 6677.202 | 0 | 6677.202 | 26726 | 0.322 | 677.505 | 0.141 | 12180 | 0.406 | 6513.3246 | 0.453 | 2849.6705 | 0.295 | 12597.9 | 0.245 | 9727.368 | 0.21 | 59629.866 | 2024 | 440 | 0.67 | 0.88 | 0.88 | 242.25 | 6671.7828 | 0.375 | 0.573 | 38891.2 | 22653.375 | 0.872 | 0.965 | 982.601 | 0.399 | 896.486 | 0.55786 | 1121.478 | 0.57844 | 53641.617 | 0.77049 | 32600 | 2362.943 | 4349.531 | 1 | 0.17665 | 0 | 0 | 0 | 8091.558 | 0.60035 | 0 | 10800 | 0 | -700 | 0 | 4485 | 4485 | 0 | 0 | 5000 | 5000 | -5300 | 0 | -4000 | 0 | 4800 | 4800 | 10552.8835 | 10552.8835 | 24837.8835 | -700 | 700 | 4485 | 0 | 0 | 0 | 5000 | 0 | -5300 | 5300 | -4000 | 4000 | 4800 | 0 | 10552.8835 | 0 | 10000
[8 empty] | 110 | 0.012 | 0.178 | 0.449 | 44045.722 | 2549.8728 | 46595.5948 | 0.076 | 0.091 | 0.37 | 0.614 | 0.984 | 6452.084 | 0 | 6452.084 | 28635 | 0.345 | 855.29 | 0.178 | 13470 | 0.449 | 7160.3436 | 0.498 | 3071.8482 | 0.318 | 12135.12 | 0.236 | 9310.4808 | 0.201 | 61320.8622 | 1945.8 | 423 | 0.689 | 0.846 | 0.846 | 239.02 | 7149.1704 | 0.37 | 0.614 | 39114.2 | 22653.375 | 0.877 | 0.965 | 953.049 | 0.387 | 870.773 | 0.54186 | 1121.478 | 0.57844 | 53641.617 | 0.77049 | 32600 | 3169.377 | 5493.507 | 1 | 0.22797 | 0 | 0 | 0 | 8460.201 | 0.6277 | 0 | 10800 | 0 | -700 | 0 | 4485 | 4485 | 0 | 0 | 3555.9886 | 3555.9886 | -5300 | 0 | -4000 | 0 | 4800 | 4800 | 11484.9229 | 11484.9229 | 24325.9115 | -700 | 700 | 4485 | 0 | 0 | 0 | 3555.9886 | 0 | -5300 | 5300 | -4000 | 4000 | 4800 | 0 | 11484.9229 | 0 | 10000
[8 empty] | 111 | 0 | 0.184 | 0.432 | 43237.392 | 1928.9288 | 45166.3208 | 0.034 | 0.04 | 0.367 | 0.627 | 0.994 | 6412.623 | 0 | 6412.623 | 29050 | 0.35 | 884.12 | 0.184 | 12960 | 0.432 | 6844.0232 | 0.476 | 2820.6908 | 0.292 | 9924.06 | 0.193 | 7503.9696 | 0.162 | 62032.8606 | 1865.3 | 405.5 | 0.697 | 0.811 | 0.811 | 237.082 | 7300.5372 | 0.367 | 0.627 | 38935.8 | 22606.425 | 0.873 | 0.963 | 962.9 | 0.391 | 879.36 | 0.54721 | 1121.478 | 0.57844 | 53641.617 | 0.77049 | 32600 | 3135.909 | 5589.642 | 1 | 0.22962 | 0 | 0 | 0 | 8134.889 | 0.60357 | 0 | 10800 | 0 | -700 | 0 | 4485 | 4485 | 0 | 0 | -995.5606 | 0 | -5300 | 0 | -4000 | 0 | 2951.2179 | 2951.2179 | 12298.2268 | 12298.2268 | 19734.4447 | -700 | 700 | 4485 | 0 | 0 | 0 | -995.5606 | 995.5606 | -5300 | 5300 | -4000 | 4000 | 2951.2179 | 0 | 12298.2268 | 0 | 10995.5606
[8 empty] | 112 | 0 | 0.149 | 0.335 | 43095.959 | 1651.1755 | 44747.1345 | 0.018 | 0.018 | 0.368 | 0.601 | 0.969 | 6413.603 | 0 | 6413.603 | 26643 | 0.321 | 715.945 | 0.149 | 10050 | 0.335 | 5564.3634 | 0.387 | 2173.4775 | 0.225 | 7147.38 | 0.139 | 5141.6088 | 0.111 | 61142.8626 | 1787.1 | 388.5 | 0.687 | 0.777 | 0.777 | 237.728 | 6997.8036 | 0.368 | 0.601 | 38846.6 | 22559.475 | 0.871 | 0.961 | 950.587 | 0.386 | 885.979 | 0.55132 | 1121.478 | 0.57844 | 53641.617 | 0.77049 | 32600 | 1934.658 | 4054.135 | 1 | 0.1576 | 0 | 0 | 0 | 7156.723 | 0.53099 | 0 | 10800 | 0 | -700 | 0 | 4485 | 4485 | 0 | 0 | -2917.153 | 0 | -5300 | 0 | -4000 | 0 | -4800 | 0 | 12550.8079 | 12550.8079 | 17035.8079 | -700 | 700 | 4485 | 0 | 0 | 0 | -2917.153 | 2917.153 | -5300 | 5300 | -4000 | 4000 | -4800 | 4800 | 12550.8079 | 0 | 17717.153
[8 empty] | 113 | 0 | 0.084 | 0.2 | 43820.276 | 1660.8051 | 45481.0811 | 0 | 0 | 0.368 | 0.56 | 0.928 | 6608.003 | 0 | 6608.003 | 18924 | 0.228 | 403.62 | 0.084 | 6000 | 0.2 | 3695.1974 | 0.257 | 1294.4266 | 0.134 | 3599.4 | 0.07 | 2316.04 | 0.05 | 59896.8654 | 1715.8 | 373 | 0.673 | 0.746 | 0.746 | 237.728 | 6520.416 | 0.368 | 0.56 | 39515.6 | 22489.05 | 0.886 | 0.958 | 982.601 | 0.399 | 881.792 | 0.54872 | 1121.478 | 0.57844 | 53641.617 | 0.77049 | 32600 | 270.456 | 850.088 | 1 | 0.029488 | 0 | 0 | 0 | 5775.023 | 0.42848 | 0 | 10800 | 0 | -700 | 0 | 4485 | 4485 | 0 | 0 | 0 | 0 | -5300 | 0 | -4000 | 0 | -4800 | 0 | 9026.964 | 9026.964 | 13511.964 | -700 | 700 | 4485 | 0 | 0 | 0 | 0 | 0 | -5300 | 5300 | -4000 | 4000 | -4800 | 4800 | 9026.964 | 0 | 14800
[8 empty] | 114 | 0 | 0.011 | 0.056 | 46060.45 | 1747.1325 | 47807.5825 | 0 | 0 | 0.369 | 0.332 | 0.701 | 7061.582 | 0 | 7061.582 | 4814 | 0.058 | 52.855 | 0.011 | 1680 | 0.056 | 1581.602 | 0.11 | 454.0153 | 0.047 | 0 | 0 | 0 | 0 | 54289.878 | 1646.8 | 358 | 0.61 | 0.716 | 0.716 | 238.374 | 3865.6752 | 0.369 | 0.332 | 39783.2 | 22348.2 | 0.892 | 0.952 | 1108.197 | 0.45 | 889.205 | 0.55333 | 1121.478 | 0.57844 | 53641.617 | 0.77049 | 25377.251 | 0 | 0 | 0.77844 | 0 | 0 | 0 | 0 | 4320.308 | 0.32055 | 0 | 10800 | 0 | -700 | 0 | 4485 | 4485 | 0 | 0 | -3737.861 | 0 | -5300 | 0 | -4000 | 0 | -4800 | 0 | 11524.9493 | 11524.9493 | 16009.9493 | -700 | 700 | 4485 | 0 | 0 | 0 | -3737.861 | 3737.861 | -5300 | 5300 | -4000 | 4000 | -4800 | 4800 | 11524.9493 | 0 | 18537.861
[8 empty] | 115 | 0 | 0 | 0 | 47164.551 | 1864.8377 | 49029.3887 | 0 | 0 | 0.361 | 0.17 | 0.531 | 7459.002 | 0 | 7459.002 | 0 | 0 | 0 | 0 | 0 | 0 | 0 | 0 | 0 | 0 | 0 | 0 | 0 | 0 | 47525.8932 | 1607.7 | 349.5 | 0.534 | 0.699 | 0.699 | 233.206 | 1979.412 | 0.361 | 0.17 | 39649.4 | 22348.2 | 0.889 | 0.952 | 1130.361 | 0.459 | 907.569 | 0.56476 | 1121.478 | 0.57844 | 54782.928 | 0.78689 | 20292.266 | 0 | 0 | 0.62246 | 0 | 0 | 0 | 0 | 3319.609 | 0.2463 | 0 | 10800 | 0 | -700 | 0 | 4485 | 4485 | 0 | 0 | -5000 | 0 | -5300 | 0 | -4000 | 0 | -4800 | 0 | 11713.6105 | 11713.6105 | 16198.6105 | -700 | 700 | 4485 | 0 | 0 | 0 | -5000 | 5000 | -5300 | 5300 | -4000 | 4000 | -4800 | 4800 | 11713.6105 | 0 | 19800
[8 empty] | 116 | 0 | 0 | 0 | 46362.289 | 1983.5492 | 48345.8382 | 0 | 0 | 0.339 | 0.139 | 0.478 | 7511.308 | 0 | 7511.308 | 0 | 0 | 0 | 0 | 0 | 0 | 0 | 0 | 0 | 0 | 0 | 0 | 0 | 0 | 42986.9034 | 1575.5 | 342.5 | 0.483 | 0.685 | 0.685 | 218.994 | 1618.4604 | 0.339 | 0.139 | 39471 | 22395.15 | 0.885 | 0.954 | 1132.824 | 0.46 | 923.324 | 0.57456 | 1121.478 | 0.57844 | 54782.928 | 0.78689 | 18369.428 | 0 | 0 | 0.56348 | 0 | 0 | 0 | 0 | 3084.571 | 0.22886 | 0 | 10800 | 0 | -700 | 0 | 4485 | 4485 | 0 | 0 | -5000 | 0 | -5300 | 0 | -4000 | 0 | -4800 | 0 | 11760.333 | 11760.333 | 16245.333 | -700 | 700 | 4485 | 0 | 0 | 0 | -5000 | 5000 | -5300 | 5300 | -4000 | 4000 | -4800 | 4800 | 11760.333 | 0 | 19800
[8 empty] | 117 | 0 | 0 | 0 | 44574.281 | 1940.2104 | 46514.4914 | 0 | 0 | 0.315 | 0.151 | 0.466 | 7234.319 | 0 | 7234.319 | 0 | 0 | 0 | 0 | 0 | 0 | 0 | 0 | 0 | 0 | 0 | 0 | 0 | 0 | 41829.906 | 1541 | 335 | 0.47 | 0.67 | 0.67 | 203.49 | 1758.1836 | 0.315 | 0.151 | 39515.6 | 22465.575 | 0.886 | 0.957 | 1132.824 | 0.46 | 912.425 | 0.56778 | 1121.478 | 0.57844 | 55924.239 | 0.80328 | 17857.973 | 0 | 0 | 0.54779 | 0 | 0 | 0 | 0 | 2869.602 | 0.21291 | 0 | 10800 | 0 | -700 | 0 | 4485 | 4485 | 0 | 0 | -5000 | 0 | -5300 | 0 | -4000 | 0 | -4800 | 0 | 11831.9298 | 11831.9298 | 16316.9298 | -700 | 700 | 4485 | 0 | 0 | 0 | -5000 | 5000 | -5300 | 5300 | -4000 | 4000 | -4800 | 4800 | 11831.9298 | 0 | 19800
[8 empty] | 118 | 0 | 0 | 0 | 42176.117 | 1853.9826 | 44030.0996 | 0 | 0 | 0.285 | 0.191 | 0.476 | 6791.788 | 0 | 6791.788 | 0 | 0 | 0 | 0 | 0 | 0 | 0 | 0 | 0 | 0 | 0 | 0 | 0 | 0 | 41829.906 | 1520.3 | 330.5 | 0.47 | 0.661 | 0.661 | 184.11 | 2223.9276 | 0.285 | 0.191 | 39649.4 | 22489.05 | 0.889 | 0.958 | 1127.898 | 0.458 | 912.067 | 0.56756 | 1121.478 | 0.57844 | 55924.239 | 0.80328 | 17869.876 | 0 | 0 | 0.54816 | 0 | 0 | 0 | 0 | 2597.09 | 0.19269 | 0 | 10800 | 0 | -700 | 0 | 4485 | 4485 | 0 | 0 | -5000 | 0 | -5300 | 0 | -4000 | 0 | -4800 | 0 | 11775.6757 | 11775.6757 | 16260.6757 | -700 | 700 | 4485 | 0 | 0 | 0 | -5000 | 5000 | -5300 | 5300 | -4000 | 4000 | -4800 | 4800 | 11775.6757 | 0 | 19800
[8 empty] | 119 | 0 | 0 | 0 | 39847.639 | 1859.5453 | 41707.1843 | 0 | 0 | 0.246 | 0.239 | 0.485 | 6938.541 | 0 | 6938.541 | 0 | 0 | 0 | 0 | 0 | 0 | 0 | 0 | 0 | 0 | 0 | 0 | 0 | 0 | 41740.9062 | 1469.7 | 319.5 | 0.469 | 0.639 | 0.639 | 158.916 | 2782.8204 | 0.246 | 0.239 | 39604.8 | 22489.05 | 0.888 | 0.958 | 1113.122 | 0.452 | 897.759 | 0.55866 | 1121.478 | 0.57844 | 55924.239 | 0.80328 | 17835.053 | 0 | 0 | 0.54709 | 0 | 0 | 0 | 0 | 2245.385 | 0.1666 | 0 | 10800 | 0 | -700 | 0 | 4485 | 4485 | 0 | 0 | -2790.6289 | 0 | -5300 | 0 | -4000 | 0 | -4800 | 0 | 12826.1087 | 12826.1087 | 17311.1087 | -700 | 700 | 4485 | 0 | 0 | 0 | -2790.6289 | 2790.6289 | -5300 | 5300 | -4000 | 4000 | -4800 | 4800 | 12826.1087 | 0 | 17590.6289
[8 empty] | 120 | 0 | 0 | 0 | 37475.285 | 1550.2014 | 39025.4864 | 0 | 0 | 0.212 | 0.272 | 0.484 | 6454.852 | 0 | 6454.852 | 0 | 0 | 0 | 0 | 0 | 0 | 0 | 0 | 0 | 0 | 0 | 0 | 0 | 0 | 42630.9042 | 1458.2 | 317 | 0.479 | 0.634 | 0.634 | 136.952 | 3167.0592 | 0.212 | 0.272 | 39292.6 | 22442.1 | 0.881 | 0.956 | 1071.257 | 0.435 | 896.001 | 0.55756 | 1121.478 | 0.57844 | 55924.239 | 0.80328 | 18192.03 | 0 | 0 | 0.55804 | 0 | 0 | 0 | 0 | 1942.35 | 0.14411 | 0 | 10800 | 0 | -700 | 0 | 4485 | 4485 | 0 | 0 | -683.8858 | 0 | -5300 | 0 | -4000 | 0 | -4800 | 0 | 13306.6421 | 13306.6421 | 17791.6421 | -700 | 700 | 4485 | 0 | 0 | 0 | -683.8858 | 683.8858 | -5300 | 5300 | -4000 | 4000 | -4800 | 4800 | 13306.6421 | 0 | 15483.8858
[8 empty] | 121 | 0 | 0 | 0 | 34403.583 | 1260.0656 | 35663.6486 | 0 | 0 | 0.179 | 0.281 | 0.46 | 5643.591 | 0 | 5643.591 | 0 | 0 | 0 | 0 | 0 | 0 | 0 | 0 | 0 | 0 | 0 | 0 | 0 | 0 | 43876.9014 | 1455.9 | 316.5 | 0.493 | 0.633 | 0.633 | 115.634 | 3271.8516 | 0.179 | 0.281 | 38356 | 22348.2 | 0.86 | 0.952 | 886.558 | 0.36 | 875.718 | 0.54494 | 1121.478 | 0.57844 | 55924.239 | 0.80328 | 18734.704 | 0 | 0 | 0.57468 | 0 | 0 | 0 | 0 | 1651.961 | 0.12257 | 0 | 10800 | 0 | -700 | 0 | 4485 | 4485 | 0 | 0 | 5000 | 5000 | -5300 | 0 | -4000 | 0 | -4800 | 0 | 12220.2709 | 12220.2709 | 21705.2709 | -700 | 700 | 4485 | 0 | 0 | 0 | 5000 | 0 | -5300 | 5300 | -4000 | 4000 | -4800 | 4800 | 12220.2709 | 0 | 14800
[8 empty] | 122 | 0 | 0 | 0 | 32286.286 | 950.6791 | 33236.9651 | 0 | 0 | 0.148 | 0.256 | 0.404 | 5246 | 0 | 5246 | 0 | 0 | 0 | 0 | 0 | 0 | 0 | 0 | 0 | 0 | 0 | 0 | 0 | 0 | 43965.9012 | 1465.1 | 318.5 | 0.494 | 0.637 | 0.637 | 95.608 | 2980.7616 | 0.148 | 0.256 | 36795 | 22301.25 | 0.825 | 0.95 | 871.782 | 0.354 | 867.949 | 0.54011 | 1121.478 | 0.57844 | 55924.239 | 0.80328 | 18766.608 | 0 | 0 | 0.57566 | 0 | 0 | 0 | 0 | 1385.38 | 0.10279 | 0 | 10800 | 0 | -700 | 0 | 4485 | 4485 | 0 | 0 | 5000 | 5000 | -5300 | 0 | -4000 | 0 | -4800 | 0 | 13063.9064 | 13063.9064 | 22548.9064 | -700 | 700 | 4485 | 0 | 0 | 0 | 5000 | 0 | -5300 | 5300 | -4000 | 4000 | -4800 | 4800 | 13063.9064 | 0 | 14800
[8 empty] | 123 | 0 | 0 | 0 | 30708.299 | 1573.8568 | 32282.1558 | 0 | 0 | 0.127 | 0.221 | 0.348 | 4773.589 | 0 | 4773.589 | 0 | 0 | 0 | 0 | 0 | 0 | 0 | 0 | 0 | 0 | 0 | 0 | 0 | 0 | 43342.9026 | 1485.8 | 323 | 0.487 | 0.646 | 0.646 | 82.042 | 2573.2356 | 0.127 | 0.221 | 35323.2 | 22277.775 | 0.792 | 0.949 | 864.394 | 0.351 | 865.538 | 0.5386 | 1121.478 | 0.57844 | 54782.928 | 0.78689 | 18516.809 | 0 | 0 | 0.568 | 0 | 0 | 0 | 0 | 1210.276 | 0.089796 | 0 | 10800 | 0 | -700 | 0 | 4485 | 4485 | 0 | 0 | 5000 | 5000 | -5300 | 0 | -4000 | 0 | -4800 | 0 | 12577.6717 | 12577.6717 | 22062.6717 | -700 | 700 | 4485 | 0 | 0 | 0 | 5000 | 0 | -5300 | 5300 | -4000 | 4000 | -4800 | 4800 | 12577.6717 | 0 | 14800
[8 empty] | 124 | 0 | 0 | 0 | 29613.284 | 2506.5259 | 32119.8099 | 0 | 0 | 0.113 | 0.199 | 0.312 | 4611.43 | 0 | 4611.43 | 0 | 0 | 0 | 0 | 0 | 0 | 0 | 0 | 0 | 0 | 0 | 0 | 0 | 0 | 43253.9028 | 1501.9 | 326.5 | 0.486 | 0.653 | 0.653 | 72.998 | 2317.0764 | 0.113 | 0.199 | 33896 | 22230.825 | 0.76 | 0.947 | 861.931 | 0.35 | 873.54 | 0.54358 | 1121.478 | 0.57844 | 54782.928 | 0.78689 | 18469.036 | 0 | 0 | 0.56653 | 0 | 0 | 0 | 0 | 1103.001 | 0.081837 | 0 | 10800 | 0 | -700 | 0 | 4485 | 4485 | 0 | 0 | 5000 | 5000 | -5300 | 0 | -4000 | 0 | -4800 | 0 | 12668.2861 | 12668.2861 | 22153.2861 | -700 | 700 | 4485 | 0 | 0 | 0 | 5000 | 0 | -5300 | 5300 | -4000 | 4000 | -4800 | 4800 | 12668.2861 | 0 | 14800
[8 empty] | 125 | 0 | 0 | 0 | 28629.774 | 2823.7175 | 31453.4915 | 0 | 0 | 0.107 | 0.199 | 0.306 | 4572.915 | 0 | 4572.915 | 0 | 0 | 0 | 0 | 0 | 0 | 0 | 0 | 0 | 0 | 0 | 0 | 0 | 0 | 43075.9032 | 1520.3 | 330.5 | 0.484 | 0.661 | 0.661 | 69.122 | 2317.0764 | 0.107 | 0.199 | 32379.6 | 22183.875 | 0.726 | 0.945 | 859.468 | 0.349 | 868.884 | 0.54069 | 1121.478 | 0.57844 | 54782.928 | 0.78689 | 18405.226 | 0 | 0 | 0.56458 | 0 | 0 | 0 | 0 | 1070.383 | 0.079417 | 0 | 10800 | 0 | -700 | 0 | 4485 | 4485 | 0 | 0 | 5000 | 5000 | -5300 | 0 | -4000 | 0 | -4800 | 0 | 14235.405 | 14235.405 | 23720.405 | -700 | 700 | 4485 | 0 | 0 | 0 | 5000 | 0 | -5300 | 5300 | -4000 | 4000 | -4800 | 4800 | 14235.405 | 0 | 14800
[8 empty] | 126 | 0 | 0 | 0 | 27657.187 | 3014 | 30671.187 | 0 | 0 | 0.111 | 0.219 | 0.33 | 4625.114 | 0 | 4625.114 | 0 | 0 | 0 | 0 | 0 | 0 | 0 | 0 | 0 | 0 | 0 | 0 | 0 | 0 | 42630.9042 | 1545.6 | 336 | 0.479 | 0.672 | 0.672 | 71.706 | 2549.9484 | 0.111 | 0.219 | 30328 | 21996.075 | 0.68 | 0.937 | 861.931 | 0.35 | 869.722 | 0.54121 | 1121.478 | 0.57844 | 54782.928 | 0.78689 | 18195.76 | 0 | 0 | 0.55815 | 0 | 0 | 0 | 0 | 1130.053 | 0.083844 | 0 | 10800 | 0 | -700 | 0 | 4485 | 4485 | 0 | 0 | 5000 | 5000 | -5300 | 0 | -4000 | 0 | -4800 | 0 | 9656.282 | 9656.282 | 19141.282 | -700 | 700 | 4485 | 0 | 0 | 0 | 5000 | 0 | -5300 | 5300 | -4000 | 4000 | -4800 | 4800 | 9656.282 | 0 | 14800
[8 empty] | 127 | 0 | 0 | 0 | 27583.937 | 3811.2825 | 31395.2195 | 0 | 0 | 0.111 | 0.248 | 0.359 | 4739.256 | 0 | 4739.256 | 0 | 0 | 0 | 0 | 0 | 0 | 0 | 0 | 0 | 0 | 0 | 0 | 0 | 0 | 42096.9054 | 1570.9 | 341.5 | 0.473 | 0.683 | 0.683 | 71.706 | 2887.6128 | 0.111 | 0.248 | 27830.4 | 21550.05 | 0.624 | 0.918 | 857.006 | 0.348 | 889.263 | 0.55337 | 1121.478 | 0.57844 | 54782.928 | 0.78689 | 17964.437 | 0 | 0 | 0.55106 | 0 | 0 | 0 | 0 | 1140.329 | 0.084607 | 0 | 10800 | 0 | -700 | 0 | 4485 | 4485 | 0 | 0 | 5000 | 5000 | -5300 | 0 | -4000 | 0 | -4800 | 0 | 9797.1521 | 9797.1521 | 19282.1521 | -700 | 700 | 4485 | 0 | 0 | 0 | 5000 | 0 | -5300 | 5300 | -4000 | 4000 | -4800 | 4800 | 9797.1521 | 0 | 14800
[8 empty] | 128 | 0 | 0 | 0 | 28764.89 | 4286.8718 | 33051.7618 | 0 | 0 | 0.11 | 0.27 | 0.38 | 4803.72 | 0 | 4803.72 | 0 | 0 | 0 | 0 | 0 | 0 | 0 | 0 | 0 | 0 | 0 | 0 | 0 | 0 | 40672.9086 | 1607.7 | 349.5 | 0.457 | 0.699 | 0.699 | 71.06 | 3143.772 | 0.11 | 0.27 | 24886.8 | 20822.325 | 0.558 | 0.887 | 854.543 | 0.347 | 932.255 | 0.58012 | 1121.478 | 0.57844 | 54782.928 | 0.78689 | 17384.257 | 0 | 0 | 0.53326 | 0 | 0 | 0 | 0 | 1117.571 | 0.082918 | 0 | 10800 | 0 | -700 | 0 | 4485 | 4485 | 0 | 0 | 5000 | 5000 | -5300 | 0 | -4000 | 0 | -4800 | 0 | 15456.1064 | 15456.1064 | 24941.1064 | -700 | 700 | 4485 | 0 | 0 | 0 | 5000 | 0 | -5300 | 5300 | -4000 | 4000 | -4800 | 4800 | 15456.1064 | 0 | 14800
[8 empty] | 129 | 0 | 0 | 0 | 30670.206 | 4180.9137 | 34851.1197 | 0 | 0 | 0.11 | 0.27 | 0.38 | 4894.007 | 0 | 4894.007 | 0 | 0 | 0 | 0 | 0 | 0 | 0 | 0 | 0 | 0 | 0 | 0 | 0 | 0 | 38892.9126 | 1639.9 | 356.5 | 0.437 | 0.713 | 0.713 | 71.06 | 3143.772 | 0.11 | 0.27 | 21720.2 | 19742.475 | 0.487 | 0.841 | 864.394 | 0.351 | 945.163 | 0.58815 | 1121.478 | 0.57844 | 54782.928 | 0.78689 | 16762.947 | 0 | 0 | 0.5142 | 0 | 0 | 0 | 0 | 1092.599 | 0.081065 | 0 | 10800 | 0 | -700 | 0 | 4485 | 4485 | 0 | 0 | 5000 | 5000 | -5300 | 0 | -4000 | 0 | -4800 | 0 | 11004.6641 | 11004.6641 | 20489.6641 | -700 | 700 | 4485 | 0 | 0 | 0 | 5000 | 0 | -5300 | 5300 | -4000 | 4000 | -4800 | 4800 | 11004.6641 | 0 | 14800
[8 empty] | 130 | 0.01 | 0.081 | 0.127 | 33008.888 | 2626.8456 | 35635.7336 | 0.017 | 0.018 | 0.118 | 0.213 | 0.331 | 5145.486 | 0 | 5145.486 | 9960 | 0.12 | 389.205 | 0.081 | 3810 | 0.127 | 790.801 | 0.055 | 299.4569 | 0.031 | 2828.1 | 0.055 | 2223.3984 | 0.048 | 38358.9138 | 1658.3 | 360.5 | 0.431 | 0.721 | 0.721 | 76.228 | 2480.0868 | 0.118 | 0.213 | 18598.2 | 18287.025 | 0.417 | 0.779 | 869.319 | 0.353 | 947.834 | 0.58982 | 1121.478 | 0.57844 | 54782.928 | 0.78689 | 21083.649 | 0 | 0 | 0.64674 | 0 | 0 | 0 | 0 | 1647.334 | 0.12222 | 0 | 10800 | 0 | -700 | 0 | 4485 | 4485 | 0 | 0 | 5000 | 5000 | -5300 | 0 | -4000 | 0 | -4800 | 0 | 9604.1569 | 9604.1569 | 19089.1569 | -700 | 700 | 4485 | 0 | 0 | 0 | 5000 | 0 | -5300 | 5300 | -4000 | 4000 | -4800 | 4800 | 9604.1569 | 0 | 14800
[8 empty] | 131 | 0.036 | 0.216 | 0.297 | 33449.326 | 2099.5338 | 35548.8598 | 0.084 | 0.089 | 0.124 | 0.126 | 0.25 | 5222.249 | 0 | 5222.249 | 25398 | 0.306 | 1037.88 | 0.216 | 8910 | 0.297 | 2933.1528 | 0.204 | 1130.2083 | 0.117 | 8227.2 | 0.16 | 6206.9872 | 0.134 | 39070.9122 | 1674.4 | 364 | 0.439 | 0.728 | 0.728 | 80.104 | 1467.0936 | 0.124 | 0.126 | 16814.2 | 16268.175 | 0.377 | 0.693 | 861.931 | 0.35 | 945.152 | 0.58815 | 1121.478 | 0.57844 | 54782.928 | 0.78689 | 28122.742 | 0 | 0 | 0.86266 | 0 | 0 | 0 | 0 | 3150.95 | 0.23378 | 0 | 10800 | 0 | -700 | 0 | 4485 | 4485 | 0 | 0 | 5000 | 5000 | -5300 | 0 | -4000 | 0 | -4800 | 0 | 8186.8006 | 8186.8006 | 17671.8006 | -700 | 700 | 4485 | 0 | 0 | 0 | 5000 | 0 | -5300 | 5300 | -4000 | 4000 | -4800 | 4800 | 8186.8006 | 0 | 14800
[8 empty] | 132 | 0.062 | 0.36 | 0.432 | 34221.461 | 2670.4199 | 36891.8809 | 0.125 | 0.167 | 0.132 | 0.105 | 0.237 | 5428.236 | 0 | 5428.236 | 30959 | 0.373 | 1729.8 | 0.36 | 12960 | 0.432 | 5017.9918 | 0.349 | 1980.2795 | 0.205 | 13523.46 | 0.263 | 10005.2928 | 0.216 | 40138.9098 | 1681.3 | 365.5 | 0.451 | 0.731 | 0.731 | 85.272 | 1222.578 | 0.132 | 0.105 | 14896.4 | 14108.475 | 0.334 | 0.601 | 859.468 | 0.349 | 943.711 | 0.58725 | 1121.478 | 0.57844 | 54782.928 | 0.78689 | 32422.996 | 0 | 0 | 0.99457 | 0 | 0 | 0 | 0 | 4677.809 | 0.34707 | 0 | 10800 | 0 | -700 | 0 | 4485 | 4485 | 0 | 0 | 0 | 0 | -5300 | 0 | -4000 | 0 | -4800 | 0 | 8560.6452 | 8560.6452 | 13045.6452 | -700 | 700 | 4485 | 0 | 0 | 0 | 0 | 0 | -5300 | 5300 | -4000 | 4000 | -4800 | 4800 | 8560.6452 | 0 | 14800
[8 empty] | 133 | 0.067 | 0.458 | 0.496 | 35155.865 | 2923.3451 | 38079.2101 | 0.12 | 0.181 | 0.15 | 0.171 | 0.321 | 5772.053 | 0 | 5772.053 | 31872 | 0.384 | 2200.69 | 0.458 | 14880 | 0.496 | 5909.4402 | 0.411 | 2424.6349 | 0.251 | 14911.8 | 0.29 | 11070.6712 | 0.239 | 41918.9058 | 1695.1 | 368.5 | 0.471 | 0.737 | 0.737 | 96.9 | 1991.0556 | 0.15 | 0.171 | 13915.2 | 12418.275 | 0.312 | 0.529 | 857.006 | 0.348 | 951.823 | 0.5923 | 1121.478 | 0.57844 | 54782.928 | 0.78689 | 32600 | 982.97 | 1052.199 | 1 | 0.053558 | 0 | 0 | 0 | 5510.217 | 0.40883 | 0 | 10800 | 0 | -700 | 0 | 4485 | 4485 | 0 | 0 | 0 | 0 | -5300 | 0 | -4000 | 0 | -4800 | 0 | 9267.747 | 9267.747 | 13752.747 | -700 | 700 | 4485 | 0 | 0 | 0 | 0 | 0 | -5300 | 5300 | -4000 | 4000 | -4800 | 4800 | 9267.747 | 0 | 14800
[8 empty] | 134 | 0.054 | 0.48 | 0.496 | 35486.676 | 2601.001 | 38087.677 | 0.114 | 0.157 | 0.175 | 0.273 | 0.448 | 5541.148 | 0 | 5541.148 | 31623 | 0.381 | 2306.4 | 0.48 | 14880 | 0.496 | 5866.3056 | 0.408 | 2463.2745 | 0.255 | 13780.56 | 0.268 | 10236.8968 | 0.221 | 42274.905 | 1713.5 | 372.5 | 0.475 | 0.745 | 0.745 | 113.05 | 3178.7028 | 0.175 | 0.273 | 12354.2 | 11831.4 | 0.277 | 0.504 | 859.468 | 0.349 | 966.638 | 0.60152 | 1121.478 | 0.57844 | 54782.928 | 0.78689 | 32600 | 1012.544 | 1097.984 | 1 | 0.055541 | 0 | 0 | 0 | 5752.233 | 0.42679 | 0 | 10800 | 0 | -700 | 0 | 4485 | 4485 | 0 | 0 | -5000 | 0 | -5300 | 0 | -4000 | 0 | -4800 | 0 | 11783.7845 | 11783.7845 | 16268.7845 | -700 | 700 | 4485 | 0 | 0 | 0 | -5000 | 5000 | -5300 | 5300 | -4000 | 4000 | -4800 | 4800 | 11783.7845 | 0 | 19800
[8 empty] | 135 | 0.031 | 0.417 | 0.438 | 34433.778 | 1949.9707 | 36383.7487 | 0.097 | 0.107 | 0.221 | 0.356 | 0.577 | 5346.748 | 0 | 5346.748 | 30627 | 0.369 | 2003.685 | 0.417 | 13140 | 0.438 | 5046.7482 | 0.351 | 2144.4978 | 0.222 | 10695.36 | 0.208 | 7828.2152 | 0.169 | 41028.9078 | 1734.2 | 377 | 0.461 | 0.754 | 0.754 | 142.766 | 4145.1216 | 0.221 | 0.356 | 10302.6 | 12746.925 | 0.231 | 0.543 | 859.468 | 0.349 | 980.211 | 0.60996 | 1121.478 | 0.57844 | 54782.928 | 0.78689 | 32600 | 116.871 | 133.588 | 1 | 0.0065911 | 0 | 0 | 0 | 5588.859 | 0.41467 | 0 | 10800 | 0 | -700 | 0 | 4485 | 4485 | 0 | 0 | -5000 | 0 | -5300 | 0 | -4000 | 0 | -4800 | 0 | 14347.0641 | 14347.0641 | 18832.0641 | -700 | 700 | 4485 | 0 | 0 | 0 | -5000 | 5000 | -5300 | 5300 | -4000 | 4000 | -4800 | 4800 | 14347.0641 | 0 | 19800
[8 empty] | 136 | 0.01 | 0.289 | 0.335 | 33882.573 | 1661.6443 | 35544.2173 | 0.055 | 0.064 | 0.291 | 0.407 | 0.698 | 5363.021 | 0 | 5363.021 | 28137 | 0.339 | 1388.645 | 0.289 | 10050 | 0.335 | 3925.2486 | 0.273 | 1680.8226 | 0.174 | 7044.54 | 0.137 | 5048.9672 | 0.109 | 38625.9132 | 1743.4 | 379 | 0.434 | 0.758 | 0.758 | 187.986 | 4738.9452 | 0.291 | 0.407 | 8741.6 | 13779.825 | 0.196 | 0.587 | 854.543 | 0.347 | 982.895 | 0.61163 | 1121.478 | 0.57844 | 54782.928 | 0.78689 | 29287.587 | 0 | 0 | 0.89839 | 0 | 0 | 0 | 0 | 5423.229 | 0.40238 | 0 | 10800 | 0 | -700 | 0 | 4485 | 4485 | 0 | 0 | -5000 | 0 | -5300 | 0 | -4000 | 0 | -4800 | 0 | 11782.2912 | 11782.2912 | 16267.2912 | -700 | 700 | 4485 | 0 | 0 | 0 | -5000 | 5000 | -5300 | 5300 | -4000 | 4000 | -4800 | 4800 | 11782.2912 | 0 | 19800
[8 empty] | 137 | 0 | 0.137 | 0.198 | 34240.737 | 1673.7398 | 35914.4768 | 0 | 0.017 | 0.354 | 0.428 | 0.782 | 5578.483 | 0 | 5578.483 | 19837 | 0.239 | 658.285 | 0.137 | 5940 | 0.198 | 2444.294 | 0.17 | 1033.6093 | 0.107 | 2930.94 | 0.057 | 1991.7944 | 0.043 | 36756.9174 | 1741.1 | 378.5 | 0.413 | 0.757 | 0.757 | 228.684 | 4983.4608 | 0.354 | 0.428 | 8161.8 | 14765.775 | 0.183 | 0.629 | 859.468 | 0.349 | 984.455 | 0.6126 | 1121.478 | 0.57844 | 54782.928 | 0.78689 | 23966.924 | 0 | 0 | 0.73518 | 0 | 0 | 0 | 0 | 4912.441 | 0.36448 | 0 | 10800 | 0 | -700 | 0 | 4485 | 4485 | 0 | 0 | -5000 | 0 | -5300 | 0 | -4000 | 0 | -4800 | 0 | 9125.4132 | 9125.4132 | 13610.4132 | -700 | 700 | 4485 | 0 | 0 | 0 | -5000 | 5000 | -5300 | 5300 | -4000 | 4000 | -4800 | 4800 | 9125.4132 | 0 | 19800
[8 empty] | 138 | 0 | 0.017 | 0.055 | 36876.286 | 1772.7843 | 38649.0703 | 0 | 0 | 0.402 | 0.281 | 0.683 | 6202.813 | 0 | 6202.813 | 4648 | 0.056 | 81.685 | 0.017 | 1650 | 0.055 | 1006.474 | 0.07 | 367.0762 | 0.038 | 0 | 0 | 0 | 0 | 30704.931 | 1731.9 | 376.5 | 0.345 | 0.753 | 0.753 | 259.692 | 3271.8516 | 0.402 | 0.281 | 8072.6 | 15892.575 | 0.181 | 0.677 | 884.095 | 0.359 | 998.833 | 0.62155 | 1121.478 | 0.57844 | 54782.928 | 0.78689 | 15214.317 | 0 | 0 | 0.4667 | 0 | 0 | 0 | 0 | 4285.464 | 0.31796 | 0 | 10800 | 0 | -700 | 0 | 4485 | 4485 | 0 | 0 | -5000 | 0 | -5300 | 0 | -4000 | 0 | -4800 | 0 | 11387.6885 | 11387.6885 | 15872.6885 | -700 | 700 | 4485 | 0 | 0 | 0 | -5000 | 5000 | -5300 | 5300 | -4000 | 4000 | -4800 | 4800 | 11387.6885 | 0 | 19800
[8 empty] | 139 | 0 | 0 | 0 | 38816.682 | 1899.2358 | 40715.9178 | 0 | 0 | 0.458 | 0.238 | 0.696 | 6750.812 | 0 | 6750.812 | 0 | 0 | 0 | 0 | 0 | 0 | 0 | 0 | 0 | 0 | 0 | 0 | 0 | 0 | 30793.9308 | 1718.1 | 373.5 | 0.346 | 0.747 | 0.747 | 295.868 | 2771.1768 | 0.458 | 0.238 | 8830.8 | 16737.675 | 0.198 | 0.713 | 916.11 | 0.372 | 1006.634 | 0.62641 | 1121.478 | 0.57844 | 54782.928 | 0.78689 | 13155.22 | 0 | 0 | 0.40353 | 0 | 0 | 0 | 0 | 4156.552 | 0.3084 | 0 | 10800 | 0 | -700 | 0 | 4485 | 4485 | 0 | 0 | -5000 | 0 | -5300 | 0 | -4000 | 0 | -4800 | 0 | 11413.6095 | 11413.6095 | 15898.6095 | -700 | 700 | 4485 | 0 | 0 | 0 | -5000 | 5000 | -5300 | 5300 | -4000 | 4000 | -4800 | 4800 | 11413.6095 | 0 | 19800
[8 empty] | 140 | 0 | 0 | 0 | 39459.181 | 2023.4359 | 41482.6169 | 0 | 0 | 0.506 | 0.253 | 0.759 | 6825.044 | 0 | 6825.044 | 0 | 0 | 0 | 0 | 0 | 0 | 0 | 0 | 0 | 0 | 0 | 0 | 0 | 0 | 34175.9232 | 1725 | 375 | 0.384 | 0.75 | 0.75 | 326.876 | 2945.8308 | 0.506 | 0.253 | 10704 | 17841 | 0.24 | 0.76 | 913.647 | 0.371 | 1004.859 | 0.6253 | 1121.478 | 0.57844 | 54782.928 | 0.78689 | 14605.852 | 0 | 0 | 0.44803 | 0 | 0 | 0 | 0 | 4540.826 | 0.33691 | 0 | 10800 | 0 | -700 | 0 | 4485 | 4485 | 0 | 0 | -5000 | 0 | -5300 | 0 | -4000 | 0 | -4800 | 0 | 11345.8706 | 11345.8706 | 15830.8706 | -700 | 700 | 4485 | 0 | 0 | 0 | -5000 | 5000 | -5300 | 5300 | -4000 | 4000 | -4800 | 4800 | 11345.8706 | 0 | 19800
[8 empty] | 141 | 0 | 0 | 0 | 39457.144 | 1985.4173 | 41442.5613 | 0 | 0 | 0.548 | 0.296 | 0.844 | 6558.56 | 0 | 6558.56 | 0 | 0 | 0 | 0 | 0 | 0 | 0 | 0 | 0 | 0 | 0 | 0 | 0 | 0 | 36845.9172 | 1734.2 | 377 | 0.414 | 0.754 | 0.754 | 354.008 | 3446.5056 | 0.548 | 0.296 | 12978.6 | 19085.175 | 0.291 | 0.813 | 908.722 | 0.369 | 1004.706 | 0.62521 | 1121.478 | 0.57844 | 54782.928 | 0.78689 | 15718.287 | 0 | 0 | 0.48216 | 0 | 0 | 0 | 0 | 4914.161 | 0.36461 | 0 | 10800 | 0 | -700 | 0 | 4485 | 4485 | 0 | 0 | -5000 | 0 | -5300 | 0 | -4000 | 0 | -4800 | 0 | 13917.7201 | 13917.7201 | 18402.7201 | -700 | 700 | 4485 | 0 | 0 | 0 | -5000 | 5000 | -5300 | 5300 | -4000 | 4000 | -4800 | 4800 | 13917.7201 | 0 | 19800
[8 empty] | 142 | 0 | 0 | 0 | 38604.33 | 1902.4026 | 40506.7326 | 0 | 0 | 0.584 | 0.374 | 0.958 | 6112.952 | 0 | 6112.952 | 0 | 0 | 0 | 0 | 0 | 0 | 0 | 0 | 0 | 0 | 0 | 0 | 0 | 0 | 38447.9136 | 1766.4 | 384 | 0.432 | 0.768 | 0.768 | 377.264 | 4354.7064 | 0.584 | 0.374 | 15476.2 | 20470.2 | 0.347 | 0.872 | 911.184 | 0.37 | 999.153 | 0.62175 | 1121.478 | 0.57844 | 53641.617 | 0.77049 | 16423.629 | 0 | 0 | 0.50379 | 0 | 0 | 0 | 0 | 5236.042 | 0.38849 | 0 | 10800 | 0 | -700 | 0 | 4485 | 4485 | 0 | 0 | -5000 | 0 | -5300 | 0 | -4000 | 0 | -4800 | 0 | 18224.4091 | 18224.4091 | 22709.4091 | -700 | 700 | 4485 | 0 | 0 | 0 | -5000 | 5000 | -5300 | 5300 | -4000 | 4000 | -4800 | 4800 | 18224.4091 | 0 | 19800
[8 empty] | 143 | 0 | 0 | 0 | 36813.755 | 1907.1097 | 38720.8647 | 0 | 0 | 0.619 | 0.457 | 1.076 | 6325.755 | 0 | 6325.755 | 0 | 0 | 0 | 0 | 0 | 0 | 0 | 0 | 0 | 0 | 0 | 0 | 0 | 0 | 40761.9084 | 1805.5 | 392.5 | 0.458 | 0.785 | 0.785 | 399.874 | 5321.1252 | 0.619 | 0.457 | 18018.4 | 21338.775 | 0.404 | 0.909 | 891.483 | 0.362 | 984.979 | 0.61293 | 1121.478 | 0.57844 | 53641.617 | 0.77049 | 17421.954 | 0 | 0 | 0.53442 | 0 | 0 | 0 | 0 | 5544.153 | 0.41135 | 0 | 10800 | 0 | -700 | 0 | 4485 | 4485 | 0 | 0 | -5000 | 0 | -5300 | 0 | -4000 | 0 | -4800 | 0 | 14330.4647 | 14330.4647 | 18815.4647 | -700 | 700 | 4485 | 0 | 0 | 0 | -5000 | 5000 | -5300 | 5300 | -4000 | 4000 | -4800 | 4800 | 14330.4647 | 0 | 19800
[8 empty] | 144 | 0 | 0 | 0 | 34282.08 | 1599.6443 | 35881.7243 | 0 | 0 | 0.653 | 0.53 | 1.183 | 5965.172 | 0 | 5965.172 | 0 | 0 | 0 | 0 | 0 | 0 | 0 | 0 | 0 | 0 | 0 | 0 | 0 | 0 | 43253.9028 | 1851.5 | 402.5 | 0.486 | 0.805 | 0.805 | 421.838 | 6171.108 | 0.653 | 0.53 | 21809.4 | 21714.375 | 0.489 | 0.925 | 881.632 | 0.358 | 972.048 | 0.60488 | 1121.478 | 0.57844 | 53641.617 | 0.77049 | 18473.257 | 0 | 0 | 0.56666 | 0 | 0 | 0 | 0 | 5853.185 | 0.43428 | 0 | 10800 | 0 | -700 | 0 | 4485 | 4485 | 0 | 0 | -5000 | 0 | -5300 | 0 | -4000 | 0 | -4800 | 0 | 12379.7161 | 12379.7161 | 16864.7161 | -700 | 700 | 4485 | 0 | 0 | 0 | -5000 | 5000 | -5300 | 5300 | -4000 | 4000 | -4800 | 4800 | 12379.7161 | 0 | 19800
[8 empty] | 145 | 0 | 0 | 0 | 32633.776 | 1275.0044 | 33908.7804 | 0 | 0 | 0.683 | 0.62 | 1.303 | 5339.493 | 0 | 5339.493 | 0 | 0 | 0 | 0 | 0 | 0 | 0 | 0 | 0 | 0 | 0 | 0 | 0 | 0 | 46635.8952 | 1911.3 | 415.5 | 0.524 | 0.831 | 0.831 | 441.218 | 7219.032 | 0.683 | 0.62 | 25957.2 | 21714.375 | 0.582 | 0.925 | 884.095 | 0.359 | 919.899 | 0.57243 | 1121.478 | 0.57844 | 53641.617 | 0.77049 | 19895.515 | 0 | 0 | 0.61029 | 0 | 0 | 0 | 0 | 6119.268 | 0.45402 | 0 | 10800 | 0 | -700 | 0 | 4485 | 4485 | 0 | 0 | -5000 | 0 | -5300 | 0 | -4000 | 0 | -4800 | 0 | 14639.1326 | 14639.1326 | 19124.1326 | -700 | 700 | 4485 | 0 | 0 | 0 | -5000 | 5000 | -5300 | 5300 | -4000 | 4000 | -4800 | 4800 | 14639.1326 | 0 | 19800
[8 empty] | 146 | 0 | 0 | 0 | 30727.126 | 967.5668 | 31694.6928 | 0 | 0 | 0.704 | 0.708 | 1.412 | 4957.946 | 0 | 4957.946 | 0 | 0 | 0 | 0 | 0 | 0 | 0 | 0 | 0 | 0 | 0 | 0 | 0 | 0 | 50195.8872 | 1948.1 | 423.5 | 0.564 | 0.847 | 0.847 | 454.784 | 8243.6688 | 0.704 | 0.708 | 30149.6 | 21432.675 | 0.676 | 0.913 | 884.095 | 0.359 | 922.799 | 0.57424 | 1121.478 | 0.57844 | 53641.617 | 0.77049 | 21433.611 | 0 | 0 | 0.65747 | 0 | 0 | 0 | 0 | 6305.246 | 0.46782 | 0 | 10800 | 0 | -700 | 0 | 4485 | 4485 | 0 | 0 | -5000 | 0 | -5300 | 0 | -4000 | 0 | -4800 | 0 | 16513.2945 | 16513.2945 | 20998.2945 | -700 | 700 | 4485 | 0 | 0 | 0 | -5000 | 5000 | -5300 | 5300 | -4000 | 4000 | -4800 | 4800 | 16513.2945 | 0 | 19800
[8 empty] | 147 | 0 | 0 | 0 | 29460.582 | 1581.5953 | 31042.1773 | 0 | 0 | 0.726 | 0.752 | 1.478 | 4496.732 | 0 | 4496.732 | 0 | 0 | 0 | 0 | 0 | 0 | 0 | 0 | 0 | 0 | 0 | 0 | 0 | 0 | 53755.8792 | 1978 | 430 | 0.604 | 0.86 | 0.86 | 468.996 | 8755.9872 | 0.726 | 0.752 | 33450 | 21150.975 | 0.75 | 0.901 | 886.558 | 0.36 | 926.037 | 0.57625 | 1121.478 | 0.57844 | 53641.617 | 0.77049 | 22964.167 | 0 | 0 | 0.70442 | 0 | 0 | 0 | 0 | 6507.533 | 0.48283 | 0 | 10800 | 0 | -700 | 0 | 4485 | 4485 | 0 | 0 | -5000 | 0 | -5300 | 0 | -4000 | 0 | -4800 | 0 | 22339.9586 | 22339.9586 | 26824.9586 | -700 | 700 | 4485 | 0 | 0 | 0 | -5000 | 5000 | -5300 | 5300 | -4000 | 4000 | -4800 | 4800 | 22339.9586 | 0 | 19800
[8 empty] | 148 | 0 | 0 | 0 | 28758.136 | 2498.7367 | 31256.8727 | 0 | 0 | 0.733 | 0.788 | 1.521 | 4343.156 | 0 | 4343.156 | 0 | 0 | 0 | 0 | 0 | 0 | 0 | 0 | 0 | 0 | 0 | 0 | 0 | 0 | 57582.8706 | 2010.2 | 437 | 0.647 | 0.874 | 0.874 | 473.518 | 9175.1568 | 0.733 | 0.788 | 35546.2 | 20611.05 | 0.797 | 0.878 | 886.558 | 0.36 | 932.174 | 0.58007 | 1121.478 | 0.57844 | 53641.617 | 0.77049 | 24578.392 | 0 | 0 | 0.75394 | 0 | 0 | 0 | 0 | 6567.373 | 0.48727 | 0 | 10800 | 0 | -700 | 0 | 4485 | 4485 | 0 | 0 | -5000 | 0 | -5300 | 0 | -4000 | 0 | -4800 | 0 | 38048.0834 | 38048.0834 | 42533.0834 | -700 | 700 | 4485 | 0 | 0 | 0 | -5000 | 5000 | -5300 | 5300 | -4000 | 4000 | -4800 | 4800 | 38048.0834 | 0 | 19800
[8 empty] | 149 | 0 | 0 | 0 | 28585.671 | 2804.0451 | 31389.7161 | 0 | 0 | 0.72 | 0.808 | 1.528 | 4305.777 | 0 | 4305.777 | 0 | 0 | 0 | 0 | 0 | 0 | 0 | 0 | 0 | 0 | 0 | 0 | 0 | 0 | 61320.8622 | 2037.8 | 443 | 0.689 | 0.886 | 0.886 | 465.12 | 9408.0288 | 0.72 | 0.808 | 36304.4 | 20000.7 | 0.814 | 0.852 | 879.17 | 0.357 | 932.147 | 0.58005 | 1121.478 | 0.57844 | 53641.617 | 0.77049 | 26177.436 | 0 | 0 | 0.80299 | 0 | 0 | 0 | 0 | 6449.972 | 0.47856 | 0 | 10800 | 0 | -700 | 0 | 4485 | 4485 | 0 | 0 | -5000 | 0 | -5300 | 0 | -4000 | 0 | -4800 | 0 | 28564.7002 | 28564.7002 | 33049.7002 | -700 | 700 | 4485 | 0 | 0 | 0 | -5000 | 5000 | -5300 | 5300 | -4000 | 4000 | -4800 | 4800 | 28564.7002 | 0 | 19800
[8 empty] | 150 | 0 | 0 | 0 | 28783.722 | 2984.8624 | 31768.5844 | 0 | 0 | 0.689 | 0.795 | 1.484 | 4336.752 | 0 | 4336.752 | 0 | 0 | 0 | 0 | 0 | 0 | 0 | 0 | 0 | 0 | 0 | 0 | 0 | 0 | 63100.8582 | 2056.2 | 447 | 0.709 | 0.894 | 0.894 | 445.094 | 9256.662 | 0.689 | 0.795 | 36616.6 | 19578.15 | 0.821 | 0.834 | 884.095 | 0.359 | 934.016 | 0.58122 | 1121.478 | 0.57844 | 53641.617 | 0.77049 | 26939.273 | 0 | 0 | 0.82636 | 0 | 0 | 0 | 0 | 6175.207 | 0.45817 | 0 | 10800 | 0 | -700 | 0 | 4485 | 4485 | 0 | 0 | -5000 | 0 | -5300 | 0 | -4000 | 0 | -4800 | 0 | 23454.6423 | 23454.6423 | 27939.6423 | -700 | 700 | 4485 | 0 | 0 | 0 | -5000 | 5000 | -5300 | 5300 | -4000 | 4000 | -4800 | 4800 | 23454.6423 | 0 | 19800
[8 empty] | 151 | 0 | 0 | 0 | 29674.135 | 3746.0904 | 33420.2254 | 0 | 0 | 0.694 | 0.79 | 1.484 | 4388.349 | 0 | 4388.349 | 0 | 0 | 0 | 0 | 0 | 0 | 0 | 0 | 0 | 0 | 0 | 0 | 0 | 0 | 62032.8606 | 2060.8 | 448 | 0.697 | 0.896 | 0.896 | 448.324 | 9198.444 | 0.694 | 0.79 | 37285.6 | 19179.075 | 0.836 | 0.817 | 889.02 | 0.361 | 943.673 | 0.58723 | 1121.478 | 0.57844 | 53641.617 | 0.77049 | 26489.846 | 0 | 0 | 0.81257 | 0 | 0 | 0 | 0 | 6224.914 | 0.46186 | 0 | 10800 | 0 | -700 | 0 | 4485 | 4485 | 0 | 0 | -5000 | 0 | -5300 | 0 | -4000 | 0 | -4800 | 0 | 24177.853 | 24177.853 | 28662.853 | -700 | 700 | 4485 | 0 | 0 | 0 | -5000 | 5000 | -5300 | 5300 | -4000 | 4000 | -4800 | 4800 | 24177.853 | 0 | 19800
[8 empty] | 152 | 0 | 0 | 0 | 31319.714 | 4164.2738 | 35483.9878 | 0 | 0 | 0.675 | 0.778 | 1.453 | 4334.195 | 0 | 4334.195 | 0 | 0 | 0 | 0 | 0 | 0 | 0 | 0 | 0 | 0 | 0 | 0 | 0 | 0 | 59718.8658 | 2079.2 | 452 | 0.671 | 0.904 | 0.904 | 436.05 | 9058.7208 | 0.675 | 0.778 | 37687 | 18850.425 | 0.845 | 0.803 | 891.483 | 0.362 | 1016.37 | 0.63246 | 1121.478 | 0.57844 | 53641.617 | 0.77049 | 25487.447 | 0 | 0 | 0.78182 | 0 | 0 | 0 | 0 | 6055.641 | 0.4493 | 0 | 10800 | 0 | -700 | 0 | 4485 | 4485 | 0 | 0 | -5000 | 0 | -5300 | 0 | -4000 | 0 | -4800 | 0 | 18549.6293 | 18549.6293 | 23034.6293 | -700 | 700 | 4485 | 0 | 0 | 0 | -5000 | 5000 | -5300 | 5300 | -4000 | 4000 | -4800 | 4800 | 18549.6293 | 0 | 19800
[8 empty] | 153 | 0 | 0 | 0 | 33635.926 | 4005.3452 | 37641.2712 | 0 | 0 | 0.605 | 0.72 | 1.325 | 4342.363 | 0 | 4342.363 | 0 | 0 | 0 | 0 | 0 | 0 | 0 | 0 | 0 | 0 | 0 | 0 | 0 | 0 | 56959.872 | 2097.6 | 456 | 0.64 | 0.912 | 0.912 | 390.83 | 8383.392 | 0.605 | 0.72 | 37820.8 | 18897.375 | 0.848 | 0.805 | 891.483 | 0.362 | 1031.785 | 0.64206 | 1121.478 | 0.57844 | 53641.617 | 0.77049 | 24359.144 | 0 | 0 | 0.74721 | 0 | 0 | 0 | 0 | 5428.94 | 0.4028 | 0 | 10800 | 0 | -700 | 0 | 4485 | 4485 | 0 | 0 | -5000 | 0 | -5300 | 0 | -4000 | 0 | -4800 | 0 | 20200.0975 | 20200.0975 | 24685.0975 | -700 | 700 | 4485 | 0 | 0 | 0 | -5000 | 5000 | -5300 | 5300 | -4000 | 4000 | -4800 | 4800 | 20200.0975 | 0 | 19800
[8 empty] | 154 | 0.045 | 0 | 0.037 | 36023.576 | 2484.8286 | 38508.4046 | 0 | 0 | 0.528 | 0.665 | 1.193 | 4640.197 | 0 | 4640.197 | 2490 | 0.03 | 0 | 0 | 1110 | 0.037 | 172.5384 | 0.012 | 115.9188 | 0.012 | 1079.82 | 0.021 | 972.7368 | 0.021 | 53933.8788 | 2099.9 | 456.5 | 0.606 | 0.913 | 0.913 | 341.088 | 7742.994 | 0.528 | 0.665 | 37151.8 | 19085.175 | 0.833 | 0.813 | 906.259 | 0.368 | 0 | 0 | 1121.478 | 0.57844 | 53641.617 | 0.77049 | 24295.388 | 0 | 0 | 0.74526 | 0 | 0 | 0 | 0 | 4891.663 | 0.36294 | 0 | 10800 | 0 | -700 | 0 | 4485 | 4485 | 0 | 0 | -5000 | 0 | -5300 | 0 | -4000 | 0 | -4800 | 0 | 20381.1732 | 20381.1732 | 24866.1732 | -700 | 700 | 4485 | 0 | 0 | 0 | -5000 | 5000 | -5300 | 5300 | -4000 | 4000 | -4800 | 4800 | 20381.1732 | 0 | 19800
[8 empty] | 155 | 0.139 | 0.017 | 0.107 | 36804.973 | 2000.9532 | 38805.9262 | 0.01 | 0.012 | 0.446 | 0.621 | 1.067 | 4886.985 | 0 | 4886.985 | 6806 | 0.082 | 81.685 | 0.017 | 3210 | 0.107 | 704.5318 | 0.049 | 540.9544 | 0.056 | 4267.86 | 0.083 | 3427.7392 | 0.074 | 53666.8794 | 2093 | 455 | 0.603 | 0.91 | 0.91 | 288.116 | 7230.6756 | 0.446 | 0.621 | 36705.8 | 19695.525 | 0.823 | 0.839 | 901.334 | 0.366 | 1033.389 | 0.64305 | 1121.478 | 0.57844 | 53641.617 | 0.77049 | 26488.442 | 0 | 0 | 0.81253 | 0 | 0 | 0 | 0 | 4668.468 | 0.34638 | 0 | 10800 | 0 | -700 | 0 | 4485 | 4485 | 0 | 0 | -5000 | 0 | -5300 | 0 | -4000 | 0 | -4800 | 0 | 20889.1644 | 20889.1644 | 25374.1644 | -700 | 700 | 4485 | 0 | 0 | 0 | -5000 | 5000 | -5300 | 5300 | -4000 | 4000 | -4800 | 4800 | 20889.1644 | 0 | 19800
[8 empty] | 156 | 0.194 | 0.028 | 0.179 | 37638.228 | 2578.038 | 40216.266 | 0.014 | 0.016 | 0.371 | 0.575 | 0.946 | 5229.926 | 0 | 5229.926 | 11288 | 0.136 | 134.54 | 0.028 | 5370 | 0.179 | 1294.038 | 0.09 | 1043.2692 | 0.108 | 8124.36 | 0.158 | 6253.308 | 0.135 | 55001.8764 | 2093 | 455 | 0.618 | 0.91 | 0.91 | 239.666 | 6695.07 | 0.371 | 0.575 | 36170.6 | 20634.525 | 0.811 | 0.879 | 911.184 | 0.37 | 1024.323 | 0.63741 | 1121.478 | 0.57844 | 53641.617 | 0.77049 | 29483.574 | 0 | 0 | 0.9044 | 0 | 0 | 0 | 0 | 4582.625 | 0.34001 | 0 | 10800 | 0 | -700 | 0 | 4485 | 4485 | 0 | 0 | -5000 | 0 | -5300 | 0 | -4000 | 0 | -4800 | 0 | 20592.2277 | 20592.2277 | 25077.2277 | -700 | 700 | 4485 | 0 | 0 | 0 | -5000 | 5000 | -5300 | 5300 | -4000 | 4000 | -4800 | 4800 | 20592.2277 | 0 | 19800
[8 empty] | 157 | 0.189 | 0.036 | 0.24 | 38535.195 | 2861.3687 | 41396.5637 | 0.026 | 0.025 | 0.331 | 0.584 | 0.915 | 5596.19 | 0 | 5596.19 | 15272 | 0.184 | 172.98 | 0.036 | 7200 | 0.24 | 2185.4864 | 0.152 | 1584.2236 | 0.164 | 11466.66 | 0.223 | 8847.2728 | 0.191 | 58561.8684 | 2099.9 | 456.5 | 0.658 | 0.913 | 0.913 | 213.826 | 6799.8624 | 0.331 | 0.584 | 35501.6 | 21550.05 | 0.796 | 0.918 | 908.722 | 0.369 | 1017.357 | 0.63308 | 1121.478 | 0.57844 | 53641.617 | 0.77049 | 32600 | 117.562 | 364.918 | 1 | 0.012697 | 0 | 0 | 0 | 4978.962 | 0.36941 | 0 | 10800 | 0 | -700 | 0 | 4485 | 4485 | 0 | 0 | -5000 | 0 | -5300 | 0 | -4000 | 0 | -4800 | 0 | 23293.241 | 23293.241 | 27778.241 | -700 | 700 | 4485 | 0 | 0 | 0 | -5000 | 5000 | -5300 | 5300 | -4000 | 4000 | -4800 | 4800 | 23293.241 | 0 | 19800
[8 empty] | 158 | 0.159 | 0.039 | 0.272 | 38968.957 | 2565.5269 | 41534.4839 | 0.028 | 0.03 | 0.324 | 0.619 | 0.943 | 5280.687 | 0 | 5280.687 | 17347 | 0.209 | 187.395 | 0.039 | 8160 | 0.272 | 2976.2874 | 0.207 | 1970.6196 | 0.204 | 13934.82 | 0.271 | 10514.8216 | 0.227 | 61943.8608 | 2111.4 | 459 | 0.696 | 0.918 | 0.918 | 209.304 | 7207.3884 | 0.324 | 0.619 | 35590.8 | 22207.35 | 0.798 | 0.946 | 911.184 | 0.37 | 1014.687 | 0.63142 | 1121.478 | 0.57844 | 53641.617 | 0.77049 | 32600 | 761.295 | 2202.545 | 1 | 0.077996 | 0 | 0 | 0 | 5510.491 | 0.40885 | 0 | 10800 | 0 | -700 | 0 | 4485 | 4485 | 0 | 0 | -5000 | 0 | -5300 | 0 | -4000 | 0 | -4800 | 0 | 25924.2675 | 25924.2675 | 30409.2675 | -700 | 700 | 4485 | 0 | 0 | 0 | -5000 | 5000 | -5300 | 5300 | -4000 | 4000 | -4800 | 4800 | 25924.2675 | 0 | 19800
[8 empty] | 159 | 0.099 | 0.034 | 0.264 | 38089.428 | 1930.2141 | 40019.6421 | 0.023 | 0.028 | 0.332 | 0.63 | 0.962 | 4999.612 | 0 | 4999.612 | 17347 | 0.209 | 163.37 | 0.034 | 7920 | 0.264 | 3436.3898 | 0.239 | 2057.5587 | 0.213 | 14346.18 | 0.279 | 10329.5384 | 0.223 | 64168.8558 | 2118.3 | 460.5 | 0.721 | 0.921 | 0.921 | 214.472 | 7335.468 | 0.332 | 0.63 | 36259.8 | 22512.525 | 0.813 | 0.959 | 913.647 | 0.371 | 1004.417 | 0.62503 | 1121.478 | 0.57844 | 53641.617 | 0.77049 | 32600 | 934.546 | 2844.448 | 1 | 0.099448 | 0 | 0 | 0 | 5844.098 | 0.4336 | 0 | 10800 | 0 | -700 | 0 | 4485 | 4485 | 0 | 0 | -5000 | 0 | -5300 | 0 | -4000 | 0 | -4800 | 0 | 26310.5737 | 26310.5737 | 30795.5737 | -700 | 700 | 4485 | 0 | 0 | 0 | -5000 | 5000 | -5300 | 5300 | -4000 | 4000 | -4800 | 4800 | 26310.5737 | 0 | 19800
[8 empty] | 160 | 0.034 | 0.022 | 0.204 | 37514.3 | 1637.9074 | 39152.2074 | 0.015 | 0.015 | 0.342 | 0.617 | 0.959 | 5002.703 | 0 | 5002.703 | 14442 | 0.174 | 105.71 | 0.022 | 6120 | 0.204 | 3048.1784 | 0.212 | 1680.8226 | 0.174 | 9821.22 | 0.191 | 6855.4784 | 0.148 | 65770.8522 | 2122.9 | 461.5 | 0.739 | 0.923 | 0.923 | 220.932 | 7184.1012 | 0.342 | 0.617 | 36928.8 | 22536 | 0.828 | 0.96 | 901.334 | 0.366 | 998.851 | 0.62156 | 1121.478 | 0.57844 | 53641.617 | 0.77049 | 32600 | 543.825 | 2128.309 | 1 | 0.07032 | 0 | 0 | 0 | 5522.139 | 0.40972 | 0 | 10800 | 0 | -700 | 0 | 4485 | 4485 | 0 | 0 | -5000 | 0 | -5300 | 0 | -4000 | 0 | -4800 | 0 | 25664.1104 | 25664.1104 | 30149.1104 | -700 | 700 | 4485 | 0 | 0 | 0 | -5000 | 5000 | -5300 | 5300 | -4000 | 4000 | -4800 | 4800 | 25664.1104 | 0 | 19800
[8 empty] | 161 | 0 | 0 | 0.119 | 37580.499 | 1632.8602 | 39213.3592 | 0 | 0 | 0.341 | 0.612 | 0.953 | 5228.278 | 0 | 5228.278 | 9296 | 0.112 | 0 | 0 | 3570 | 0.119 | 2300.512 | 0.16 | 1081.9088 | 0.112 | 4473.54 | 0.087 | 2918.2104 | 0.063 | 69152.8446 | 2125.2 | 462 | 0.777 | 0.924 | 0.924 | 220.286 | 7125.8832 | 0.341 | 0.612 | 37241 | 22465.575 | 0.835 | 0.957 | 916.11 | 0.372 | 1003.027 | 0.62416 | 1121.478 | 0.57844 | 53641.617 | 0.77049 | 32600 | 168.406 | 1135.772 | 1 | 0.034321 | 0 | 0 | 0 | 4794.976 | 0.35576 | 0 | 10800 | 0 | -700 | 0 | 4485 | 4485 | 0 | 0 | -5000 | 0 | -5300 | 0 | -4000 | 0 | -4800 | 0 | 21176.4567 | 21176.4567 | 25661.4567 | -700 | 700 | 4485 | 0 | 0 | 0 | -5000 | 5000 | -5300 | 5300 | -4000 | 4000 | -4800 | 4800 | 21176.4567 | 0 | 19800
[8 empty] | 162 | 0 | 0 | 0.032 | 39518.829 | 1706.7499 | 41225.5789 | 0 | 0 | 0.343 | 0.517 | 0.86 | 5872.122 | 0 | 5872.122 | 2324 | 0.028 | 0 | 0 | 960 | 0.032 | 1308.4162 | 0.091 | 434.6955 | 0.045 | 0 | 0 | 0 | 0 | 68173.8468 | 2122.9 | 461.5 | 0.766 | 0.923 | 0.923 | 221.578 | 6019.7412 | 0.343 | 0.517 | 35546.2 | 22442.1 | 0.797 | 0.956 | 923.497 | 0.375 | 1006.406 | 0.62626 | 1121.478 | 0.57844 | 53641.617 | 0.77049 | 30243.231 | 0 | 0 | 0.92771 | 0 | 0 | 0 | 0 | 3960.095 | 0.29382 | 0 | 10800 | 0 | -700 | 0 | 4485 | 4485 | 0 | 0 | -5000 | 0 | -5300 | 0 | -4000 | 0 | -4800 | 0 | 19961.3474 | 19961.3474 | 24446.3474 | -700 | 700 | 4485 | 0 | 0 | 0 | -5000 | 5000 | -5300 | 5300 | -4000 | 4000 | -4800 | 4800 | 19961.3474 | 0 | 19800
[8 empty] | 163 | 0 | 0 | 0 | 40568.23 | 1812.6673 | 42380.8973 | 0 | 0 | 0.34 | 0.324 | 0.664 | 6451.031 | 0 | 6451.031 | 0 | 0 | 0 | 0 | 0 | 0 | 0 | 0 | 0 | 0 | 0 | 0 | 0 | 0 | 63812.8566 | 2118.3 | 460.5 | 0.717 | 0.921 | 0.921 | 219.64 | 3772.5264 | 0.34 | 0.324 | 34386.6 | 22301.25 | 0.771 | 0.95 | 925.96 | 0.376 | 1007.8 | 0.62713 | 1121.478 | 0.57844 | 53641.617 | 0.77049 | 27240.467 | 0 | 0 | 0.8356 | 0 | 0 | 0 | 0 | 3136.307 | 0.2327 | 0 | 10800 | 0 | -700 | 0 | 4485 | 4485 | 0 | 0 | -5000 | 0 | -5300 | 0 | -4000 | 0 | -4800 | 0 | 16343.8589 | 16343.8589 | 20828.8589 | -700 | 700 | 4485 | 0 | 0 | 0 | -5000 | 5000 | -5300 | 5300 | -4000 | 4000 | -4800 | 4800 | 16343.8589 | 0 | 19800
[8 empty] | 164 | 0 | 0 | 0 | 40863.873 | 1932.658 | 42796.531 | 0 | 0 | 0.338 | 0.251 | 0.589 | 6593.388 | 0 | 6593.388 | 0 | 0 | 0 | 0 | 0 | 0 | 0 | 0 | 0 | 0 | 0 | 0 | 0 | 0 | 62032.8606 | 2122.9 | 461.5 | 0.697 | 0.923 | 0.923 | 218.348 | 2922.5436 | 0.338 | 0.251 | 34431.2 | 22043.025 | 0.772 | 0.939 | 925.96 | 0.376 | 1012.452 | 0.63003 | 1121.478 | 0.57844 | 53641.617 | 0.77049 | 26492.049 | 0 | 0 | 0.81264 | 0 | 0 | 0 | 0 | 3067.539 | 0.2276 | 0 | 10800 | 0 | -700 | 0 | 4485 | 4485 | 0 | 0 | -5000 | 0 | -5300 | 0 | -4000 | 0 | -4800 | 0 | 26004.0599 | 26004.0599 | 30489.0599 | -700 | 700 | 4485 | 0 | 0 | 0 | -5000 | 5000 | -5300 | 5300 | -4000 | 4000 | -4800 | 4800 | 26004.0599 | 0 | 19800
[8 empty] | 165 | 0 | 0 | 0 | 40529.981 | 1902.0341 | 42432.0151 | 0 | 0 | 0.356 | 0.22 | 0.576 | 6426.709 | 0 | 6426.709 | 0 | 0 | 0 | 0 | 0 | 0 | 0 | 0 | 0 | 0 | 0 | 0 | 0 | 0 | 62566.8594 | 2129.8 | 463 | 0.703 | 0.926 | 0.926 | 229.976 | 2561.592 | 0.356 | 0.22 | 34877.2 | 21831.75 | 0.782 | 0.93 | 925.96 | 0.376 | 1021.498 | 0.63566 | 1121.478 | 0.57844 | 53641.617 | 0.77049 | 26700.265 | 0 | 0 | 0.81903 | 0 | 0 | 0 | 0 | 3233.335 | 0.2399 | 0 | 10800 | 0 | -700 | 0 | 4485 | 4485 | 0 | 0 | -5000 | 0 | -5300 | 0 | -4000 | 0 | -4800 | 0 | 18367.891 | 18367.891 | 22852.891 | -700 | 700 | 4485 | 0 | 0 | 0 | -5000 | 5000 | -5300 | 5300 | -4000 | 4000 | -4800 | 4800 | 18367.891 | 0 | 19800
[8 empty] | 166 | 0 | 0 | 0 | 39225.506 | 1827.8689 | 41053.3749 | 0 | 0 | 0.395 | 0.233 | 0.628 | 6037.919 | 0 | 6037.919 | 0 | 0 | 0 | 0 | 0 | 0 | 0 | 0 | 0 | 0 | 0 | 0 | 0 | 0 | 63812.8566 | 2136.7 | 464.5 | 0.717 | 0.929 | 0.929 | 255.17 | 2712.9588 | 0.395 | 0.233 | 35189.4 | 21385.725 | 0.789 | 0.911 | 928.423 | 0.377 | 1023.155 | 0.63669 | 1121.478 | 0.57844 | 53641.617 | 0.77049 | 27241.19 | 0 | 0 | 0.83562 | 0 | 0 | 0 | 0 | 3574.53 | 0.26521 | 0 | 10800 | 0 | -700 | 0 | 4485 | 4485 | 0 | 0 | -5000 | 0 | -5300 | 0 | -4000 | 0 | -4800 | 0 | 37664.7878 | 37664.7878 | 42149.7878 | -700 | 700 | 4485 | 0 | 0 | 0 | -5000 | 5000 | -5300 | 5300 | -4000 | 4000 | -4800 | 4800 | 37664.7878 | 0 | 19800
[8 empty] | 167 | 0 | 0 | 0 | 37244.283 | 1840.5668 | 39084.8498 | 0 | 0 | 0.448 | 0.277 | 0.725 | 6241.08 | 0 | 6241.08 | 0 | 0 | 0 | 0 | 0 | 0 | 0 | 0 | 0 | 0 | 0 | 0 | 0 | 0 | 65325.8532 | 2141.3 | 465.5 | 0.734 | 0.931 | 0.931 | 289.408 | 3225.2772 | 0.448 | 0.277 | 34788 | 20423.25 | 0.78 | 0.87 | 918.572 | 0.373 | 1026.301 | 0.63864 | 1121.478 | 0.57844 | 53641.617 | 0.77049 | 27874.29 | 0 | 0 | 0.85504 | 0 | 0 | 0 | 0 | 4051.326 | 0.30059 | 0 | 10800 | 0 | -700 | 0 | 4485 | 4485 | 0 | 0 | -5000 | 0 | -5300 | 0 | -4000 | 0 | -4800 | 0 | 16650.9402 | 16650.9402 | 21135.9402 | -700 | 700 | 4485 | 0 | 0 | 0 | -5000 | 5000 | -5300 | 5300 | -4000 | 4000 | -4800 | 4800 | 16650.9402 | 0 | 19800
[8 empty] | 168 | 0 | 0 | 0 | 34857.546 | 1545.0016 | 36402.5476 | 0 | 0 | 0.509 | 0.349 | 0.858 | 5886.984 | 0 | 5886.984 | 0 | 0 | 0 | 0 | 0 | 0 | 0 | 0 | 0 | 0 | 0 | 0 | 0 | 0 | 67016.8494 | 2159.7 | 469.5 | 0.753 | 0.939 | 0.939 | 328.814 | 4063.6164 | 0.509 | 0.349 | 33673 | 18803.475 | 0.755 | 0.801 | 908.722 | 0.369 | 1026.042 | 0.63848 | 1121.478 | 0.57844 | 53641.617 | 0.77049 | 28610.691 | 0 | 0 | 0.87763 | 0 | 0 | 0 | 0 | 4604.959 | 0.34166 | 0 | 10800 | 0 | -700 | 0 | 4485 | 4485 | 0 | 0 | -5000 | 0 | -5300 | 0 | -4000 | 0 | -4800 | 0 | 14539.7644 | 14539.7644 | 19024.7644 | -700 | 700 | 4485 | 0 | 0 | 0 | -5000 | 5000 | -5300 | 5300 | -4000 | 4000 | -4800 | 4800 | 14539.7644 | 0 | 19800