## Guide Sheet
PyPSA Model Notebook
Todo va en minúsculas y separado por un guión bajo
| p_nom | MW
| Demandas | MWh
| capital_cost | euros
| marginal_cost | euros
ramp_limit_up
ramp_limit_down
| e_nom | MWh
e_initial
e_min_pu
e_max_pu

## carriers
name | overwrite
AC | true
water | true
wind | true
gas | true
solar_pv | true
solar_csp | true
solar_rooftop | true
grid_import | true
biomass | true
hydrogen | true
load_shedding | true
nuclear | true
sres_electrolyzer | true
sres_excedentes | true
wind_onshore | true
wind_offshore | true
reservoir | true
extragenerator | true

## buses_2busSRES
name | carrier | overwrite | x | y
ES_electricity_market_bus | AC | true | -3.7038 | 40.4168
ES_water_bus | water | true | -3.7038 | 40.4168
ES_gas_bus | gas | true | -3.7038 | 40.4168
ES_hydrogen_bus | hydrogen | true | -3.7038 | 40.4168
ES_SRES_excedentes_bus | AC | true | -3.7038 | 40.4168
ES_SRES_electrolyzer_bus | hydrogen | true | -3.7038 | 40.4168
PT_electricity_market_bus | AC | true | -9.1393 | 38.7223
PT_water_bus | water | true | -9.1393 | 38.7223
PT_gas_bus | gas | true | -9.1393 | 38.7223
PT_hydrogen_bus | hydrogen | true | -9.1393 | 38.7223
PT_SRES_excedentes_bus | AC | true | -9.1393 | 38.7223
PT_SRES_electrolyzer_bus | hydrogen | true | -9.1393 | 38.7223
FR_electricity_market_bus | AC | true | 2.3522 | 48.8566
FR_hydrogen_bus | hydrogen | true | 4.3522 | 48.8566
FRS_hydrogen_bus | hydrogen | true | 2.8522 | 43.8566
FRSW_hydrogen_bus | hydrogen | true | -1.3522 | 45.8566
MA_hydrogen_bus | hydrogen | true | -6.84 | 34.02
EU_hydrogen_bus | hydrogen | true | 6.3522 | 50.8566

## generators_2busSRES
name | bus | p_nom | marginal_cost | carrier | overwrite
ES_solar_pv | ES_electricity_market_bus | 83000 | 0 | solar_pv | true
ES_solar_csp | ES_electricity_market_bus | 4805 | 0 | solar_csp | true
ES_wind | ES_electricity_market_bus | 91799.7945 | 0 | wind | true
ES_biomass | ES_electricity_market_bus | 2462.66 | 2 | biomass | true
ES_gas | ES_gas_bus | 10000000000000 | 0 | gas | true
ES_water | ES_electricity_market_bus | 3117.9191 | 0 | water | true
ES_reservoir | ES_electricity_market_bus | 11536.3 | 10 | reservoir | true
ES_extragenerator | ES_electricity_market_bus | 8980 | 8 | extragenerator | true
ES_SRES_excedentes | ES_SRES_excedentes_bus | 32600 | 0 | sres_excedentes | true
ES_SRES_electrolyzer | ES_SRES_electrolyzer_bus | 43398 | 0 | sres_electrolyzer | true
PT_solar_pv | PT_electricity_market_bus | 14378.2 | 0 | solar_pv | true
PT_wind_onshore | PT_electricity_market_bus | 11643.6 | 0 | wind_onshore | true
PT_wind_offshore | PT_electricity_market_bus | 646 | 0 | wind_offshore | true
PT_biomass | PT_electricity_market_bus | 1607 | 2 | biomass | true
PT_gas | PT_gas_bus | 10000000000000 | 0 | gas | true
PT_water | PT_electricity_market_bus | 786.3 | 0 | water | true
PT_reservoir | PT_electricity_market_bus | 3135.5 | 10 | reservoir | true
PT_extragenerator | PT_electricity_market_bus | 2557 | 8 | extragenerator | true
PT_SRES_excedentes | PT_SRES_excedentes_bus | 13478 | 0 | sres_excedentes | true
PT_SRES_electrolyzer | PT_SRES_electrolyzer_bus | 9028.9 | 0 | sres_electrolyzer | true
ES_load_shedding | ES_electricity_market_bus | 10000000 | 10000 | load_shedding | true
PT_load_shedding | PT_electricity_market_bus | 10000000 | 10000 | load_shedding | true
FR_load_shedding | FR_electricity_market_bus | 10000000 | 10000 | load_shedding | true
ES_load_shedding_h2 | ES_hydrogen_bus | 10000000 | 2500 | load_shedding | true
PT_load_shedding_h2 | PT_hydrogen_bus | 10000000 | 2500 | load_shedding | true
FR_load_shedding_h2 | FR_hydrogen_bus | 10000000 | 2500 | load_shedding | true
FRS_load_shedding_h2 | FRS_hydrogen_bus | 10000000 | 2500 | load_shedding | true
FRSW_load_shedding_h2 | FRSW_hydrogen_bus | 10000000 | 2500 | load_shedding | true
FR_electricity_generator | FR_electricity_market_bus | 5000 | 15.63 | AC | true
FR_hydrogen_generator_FRSW | FRSW_hydrogen_bus | 1553.6723 | 0 | hydrogen | true
FR_hydrogen_generator_FRH2 | FR_hydrogen_bus | 6779.661 | 0 | hydrogen | true
FR_hydrogen_generator_FRh2_plus | FR_hydrogen_bus | 6779.661 | 0 | hydrogen | true
MA_h2lowband | MA_hydrogen_bus | 1517.8 | 0 | hydrogen | true
MA_h2highband | MA_hydrogen_bus | 1482.2 | 73.7 | hydrogen | true
EU_hydrogen_generator | EU_hydrogen_bus | 10116.5254 | 0 | hydrogen | true

## links_2busSRES
name | bus0 | bus1 | p_nom | p_min_pu | efficiency | marginal_cost | carrier | overwrite
ES_CCGT | ES_gas_bus | ES_electricity_market_bus | 28766.678 |  | 1 | 146.19 | gas | true
ES_turbina | ES_water_bus | ES_electricity_market_bus | 13603.98 |  | 1 | 0 | water | true
ES_pump | ES_electricity_market_bus | ES_water_bus | 13320.75 |  | 1 | 0 | AC | true
ES_electrolyzer | ES_electricity_market_bus | ES_hydrogen_bus | 15500 |  | 1 | 0 | hydrogen | true
ES_SRES_electrolyzer | ES_SRES_electrolyzer_bus | ES_hydrogen_bus | 32600 |  | 0.7 | 0.1 | hydrogen | true
ES_SRES_excedentes | ES_SRES_excedentes_bus | ES_electricity_market_bus | 100000 |  | 1 | 0 | AC | true
PT_CCGT | PT_gas_bus | PT_electricity_market_bus | 1825.996 |  | 1 | 146.19 | gas | true
PT_turbina | PT_water_bus | PT_electricity_market_bus | 4613 |  | 1 | 0 | water | true
PT_pump | PT_electricity_market_bus | PT_water_bus | 3837 |  | 1 | 0 | AC | true
PT_electrolyzer | PT_electricity_market_bus | PT_hydrogen_bus | 0 |  | 0.7 | 0 | hydrogen | true
PT_SRES_electrolyzer | PT_SRES_electrolyzer_bus | PT_hydrogen_bus | 13478 |  | 0.7 | 0 | hydrogen | true
PT_SRES_excedentes | PT_SRES_excedentes_bus | PT_electricity_market_bus | 100000 |  | 1 | 0 | AC | true
ES_PT_interconexion_electricidad | ES_electricity_market_bus | PT_electricity_market_bus | 4200 |  | 1 | 2 | AC | true
ES_PT_interconexion_hidrogeno | ES_hydrogen_bus | PT_hydrogen_bus | 2860.1695 |  | 1 | 0.01 | hydrogen | true
PT_ES_interconexion_electricidad | PT_electricity_market_bus | ES_electricity_market_bus | 3500 |  | 1 | 2 | AC | true
PT_ES_interconexion_hidrogeno | PT_hydrogen_bus | ES_hydrogen_bus | 2860.1695 |  | 1 | 0 | hydrogen | true
ES_FR_interconexion_electricidad | ES_electricity_market_bus | FR_electricity_market_bus | 5001 |  | 1 | 2 | AC | true
FR_ES_interconexion_electricidad | FR_electricity_market_bus | ES_electricity_market_bus | 5001 |  | 1 | 2 | AC | true
ES_FR_interconexion_hidrogeno_IrunLarrau | ES_hydrogen_bus | FRSW_hydrogen_bus | 5014.1243 |  | 1 | 0.01 | hydrogen | true
ES_FR_interconexion_hidrogeno_BarMar | ES_hydrogen_bus | FRS_hydrogen_bus | 7627.1186 |  | 1 | 0.01 | hydrogen | true
FR_ES_interconexion_hidrogeno_BarMar | FRS_hydrogen_bus | ES_hydrogen_bus | 7627.1186 |  | 1 | 0.01 | hydrogen | true
FR_FR_interconexion_hidrogeno_SWtoS | FRSW_hydrogen_bus | FRS_hydrogen_bus | 1553.6723 |  | 1 | 0.01 | hydrogen | true
FR_FR_interconexion_hidrogeno_StoFRh2 | FRS_hydrogen_bus | FR_hydrogen_bus | 6780.661 |  | 1 | 0.01 | hydrogen | true
FR_FR_interconexion_hidrogeno_FRh2toS | FR_hydrogen_bus | FRS_hydrogen_bus | 6780.661 |  | 1 | 0.01 | hydrogen | true
MA_ES_interconexion_hidrogeno | MA_hydrogen_bus | ES_hydrogen_bus | 3742.94 | 0.4 | 1 | 0.01 | hydrogen | true
EU_FR_hidrogeno | EU_hydrogen_bus | FR_hydrogen_bus | 10000 |  | 1 | 0.001 | hydrogen | true
FR_EU_hidrogeno | FR_hydrogen_bus | EU_hydrogen_bus | 10116.5254 |  | 1 | 0.001 | hydrogen | true

## loads
name | bus | carrier | overwrite
ES_demand_2040 | ES_electricity_market_bus | AC | true
ES_hydrogen_demand | ES_hydrogen_bus | hydrogen | true
PT_demand_2040 | PT_electricity_market_bus | AC | true
PT_hydrogen_demand | PT_hydrogen_bus | hydrogen | true
FR_demand_2040 | FR_electricity_market_bus | AC | true
FR_hydrogen_demand | FR_hydrogen_bus | hydrogen | true
EU_hydrogen_demand | EU_hydrogen_bus | hydrogen | true

## run_of_river_inflow
hora | ES_hydraulic_profile | PT_hydraulic_profile | FR_hydraulic_profile
0 | 0.25494 | 0.46569 | 0.50276
1 | 0.25494 | 0.81844 | 0.50276
2 | 0.25494 | 0.46569 | 0.50276
3 | 0.25494 | 0.81844 | 0.50276
4 | 0.25494 | 0.46569 | 0.50276
5 | 0.25494 | 0.81844 | 0.50276
6 | 0.25494 | 0.46569 | 0.50276
7 | 0.25494 | 0.46569 | 0.50276
8 | 0.25494 | 0.81844 | 0.50276
9 | 0.25494 | 0.66122 | 0.50276
10 | 0.25494 | 0.46569 | 0.50276
11 | 0.25494 | 0.46569 | 0.50276
12 | 0.25494 | 0.46569 | 0.50276
13 | 0.25494 | 0.46569 | 0.50276
14 | 0.25494 | 0.46569 | 0.50276
15 | 0.25494 | 0.46569 | 0.50276
16 | 0.25494 | 0.46569 | 0.50276
17 | 0.25494 | 0.81844 | 0.50276
18 | 0.25494 | 0.81844 | 0.50276
19 | 0.25494 | 0.81844 | 0.50276
20 | 0.25494 | 0.81844 | 0.50276
21 | 0.25494 | 0.81844 | 0.50276
22 | 0.25494 | 0.81844 | 0.50276
23 | 0.25494 | 0.81844 | 0.50276
24 | 0.25494 | 0.81844 | 0.50276
25 | 0.25494 | 0.81844 | 0.50276
26 | 0.25494 | 0.81844 | 0.50276
27 | 0.25494 | 0.81844 | 0.50276
28 | 0.25494 | 0.81844 | 0.50276
29 | 0.25494 | 0.81844 | 0.50276
30 | 0.25494 | 0.81844 | 0.50276
31 | 0.25494 | 0.81844 | 0.50276
32 | 0.25494 | 0.81844 | 0.50276
33 | 0.25494 | 0.81844 | 0.50276
34 | 0.25494 | 0.46569 | 0.50276
35 | 0.25494 | 0.46569 | 0.50276
36 | 0.25494 | 0.46569 | 0.50276
37 | 0.25494 | 0.46569 | 0.50276
38 | 0.25494 | 0.46569 | 0.50276
39 | 0.25494 | 0.46569 | 0.50276
40 | 0.25494 | 0.46569 | 0.50276
41 | 0.25494 | 0.81844 | 0.50276
42 | 0.25494 | 0.81844 | 0.50276
43 | 0.25494 | 0.81844 | 0.50276
44 | 0.25494 | 0.81844 | 0.50276
45 | 0.25494 | 0.81844 | 0.50276
46 | 0.25494 | 0.81844 | 0.50276
47 | 0.25494 | 0.81844 | 0.50276
48 | 0.25494 | 0.81844 | 0.50276
49 | 0.25494 | 0.81844 | 0.50276
50 | 0.25494 | 0.81844 | 0.50276
51 | 0.25494 | 0.81844 | 0.50276
52 | 0.25494 | 0.81844 | 0.50276
53 | 0.25494 | 0.81844 | 0.50276
54 | 0.25494 | 0.81844 | 0.50276
55 | 0.25494 | 0.81844 | 0.50276
56 | 0.25494 | 0.81844 | 0.50276
57 | 0.25494 | 0.81844 | 0.50276
58 | 0.25494 | 0.46569 | 0.50276
59 | 0.25494 | 0.81844 | 0.50276
60 | 0.25494 | 0.81844 | 0.50276
61 | 0.25494 | 0.52469 | 0.50276
62 | 0.25494 | 0.81844 | 0.50276
63 | 0.25494 | 0.81844 | 0.50276
64 | 0.25494 | 0.81844 | 0.50276
65 | 0.25494 | 0.81844 | 0.50276
66 | 0.25494 | 0.81844 | 0.50276
67 | 0.25494 | 0.81844 | 0.50276
68 | 0.25494 | 0.81844 | 0.50276
69 | 0.25494 | 0.81844 | 0.50276
70 | 0.25494 | 0.81844 | 0.50276
71 | 0.25494 | 0.81844 | 0.50276
72 | 0.25494 | 0.81844 | 0.50276
73 | 0.25494 | 0.81844 | 0.50276
74 | 0.25494 | 0.81844 | 0.50276
75 | 0.25494 | 0.81844 | 0.50276
76 | 0.25494 | 0.81844 | 0.50276
77 | 0.25494 | 0.81844 | 0.50276
78 | 0.25494 | 0.81844 | 0.50276
79 | 0.25494 | 0.81844 | 0.50276
80 | 0.25494 | 0.81844 | 0.50276
81 | 0.25494 | 0.81844 | 0.50276
82 | 0.25494 | 0.69827 | 0.50276
83 | 0.25494 | 0.69827 | 0.50276
84 | 0.25494 | 0.46569 | 0.50276
85 | 0.25494 | 0.46569 | 0.50276
86 | 0.25494 | 0.46569 | 0.50276
87 | 0.25494 | 0.55489 | 0.50276
88 | 0.25494 | 0.81844 | 0.50276
89 | 0.25494 | 0.81844 | 0.50276
90 | 0.25494 | 0.81844 | 0.50276
91 | 0.25494 | 0.81844 | 0.50276
92 | 0.25494 | 0.81844 | 0.50276
93 | 0.25494 | 0.81844 | 0.50276
94 | 0.25494 | 0.81844 | 0.50276
95 | 0.25494 | 0.69827 | 0.50276
96 | 0.25494 | 0.69053 | 0.50276
97 | 0.25494 | 0.46569 | 0.50276
98 | 0.25494 | 0.81844 | 0.50276
99 | 0.25494 | 0.81844 | 0.50276
100 | 0.25494 | 0.46569 | 0.50276
101 | 0.25494 | 0.81844 | 0.50276
102 | 0.25494 | 0.69053 | 0.50276
103 | 0.25494 | 0.81844 | 0.50276
104 | 0.25494 | 0.69827 | 0.50276
105 | 0.25494 | 0.46569 | 0.50276
106 | 0.25494 | 0.46569 | 0.50276
107 | 0.25494 | 0.46569 | 0.50276
108 | 0 | 0.46569 | 0.50276
109 | 0.25494 | 0.46569 | 0.50276
110 | 0 | 0.46569 | 0.50276
111 | 0 | 0.46569 | 0.50276
112 | 0.25494 | 0.46569 | 0.50276
113 | 0.25494 | 0.70601 | 0.50276
114 | 0.25494 | 0.81844 | 0.50276
115 | 0.25494 | 0.81844 | 0.50276
116 | 0.25494 | 0.81844 | 0.50276
117 | 0.25494 | 0.81844 | 0.50276
118 | 0.25494 | 0.81844 | 0.50276
119 | 0.25494 | 0.81844 | 0.50276
120 | 0.25494 | 0.46569 | 0.50276
121 | 0.25494 | 0.46569 | 0.50276
122 | 0.25494 | 0.81844 | 0.50276
123 | 0.25494 | 0.61686 | 0.50276
124 | 0.25494 | 0.81844 | 0.50276
125 | 0.25494 | 0.81844 | 0.50276
126 | 0.25494 | 0.81844 | 0.50276
127 | 0.25494 | 0.46569 | 0.50276
128 | 0.25494 | 0.46569 | 0.50276
129 | 0.25494 | 0.46569 | 0.50276
130 | 0.25494 | 0.81844 | 0.50276
131 | 0.25494 | 0.46569 | 0.50276
132 | 0.25494 | 0.81844 | 0.50276
133 | 0.25494 | 0.46569 | 0.50276
134 | 0.25494 | 0.46569 | 0.50276
135 | 0.25494 | 0.81844 | 0.50276
136 | 0.25494 | 0.81844 | 0.50276
137 | 0.25494 | 0.46569 | 0.50276
138 | 0.25494 | 0.81844 | 0.50276
139 | 0.25494 | 0.81844 | 0.50276
140 | 0.25494 | 0.46569 | 0.50276
141 | 0.25494 | 0.81844 | 0.50276
142 | 0.25494 | 0.81844 | 0.50276
143 | 0.25494 | 0.46569 | 0.50276
144 | 0.25494 | 0.81844 | 0.50276
145 | 0.25494 | 0.46569 | 0.50276
146 | 0.25494 | 0.81844 | 0.50276
147 | 0.25494 | 0.46569 | 0.50276
148 | 0.25494 | 0.81844 | 0.50276
149 | 0.25494 | 0.46569 | 0.50276
150 | 0.25494 | 0.46569 | 0.50276
151 | 0.25494 | 0.81844 | 0.50276
152 | 0.25494 | 0.46569 | 0.50276
153 | 0.25494 | 0 | 0.50276
154 | 0.25494 | 0.81844 | 0.50276
155 | 0.25494 | 0.81844 | 0.50276
156 | 0.25494 | 0.81844 | 0.50276
157 | 0.25494 | 0.46569 | 0.50276
158 | 0.25494 | 0.81844 | 0.50276
159 | 0 | 0.74319 | 0.50276
160 | 0 | 0.46569 | 0.50276
161 | 0.25494 | 0.46569 | 0.50276
162 | 0.25494 | 0.81844 | 0.50276
163 | 0.25494 | 0.81844 | 0.50276
164 | 0.25494 | 0.46569 | 0.50276
165 | 0.25494 | 0.81844 | 0.50276
166 | 0.25494 | 0.81844 | 0.50276
167 | 0.25494 | 0.81844 | 0.50276

## store
name | bus | e_nom | e_initial | e_min_pu | e_max_pu | cyclic_state_of_charge | marginal_cost | carrier | overwrite
ES_embalse | ES_water_bus | 20414989 | 18373490.1 | 0.2 | 0.9 | false | 1 | water | true
PT_embalse | PT_water_bus | 3307600 | 2976840 | 0.2 | 0.9 | false | 1 | water | true

## storage_units
name | bus | p_nom | max_hours | efficiency_store | efficiency_dispatch | capital_cost | cyclic_state_of_charge | marginal_cost | carrier | overwrite
ES_electricity_market_battery | ES_electricity_market_bus | 26698 | 2 | 0.89658 | 0.89658 |  | false | 0.1 | AC | true
ES_hydrogen_market_battery | ES_hydrogen_bus | 2583 | 591.56 | 1 | 1 |  | false | 1 | hydrogen | true
PT_electricity_market_battery | PT_electricity_market_bus | 3000 | 4 | 0.92 | 0.92 |  | false | 0.1 | AC | true
FRSW_hydrogen_market_battery | FRSW_hydrogen_bus | 330 | 1609.0909 | 1 | 1 |  | false | 1 | hydrogen | true
FRS_hydrogen_market_battery | FRS_hydrogen_bus | 1240 | 479.8387 | 1 | 1 |  | false | 1 | hydrogen | true

## demands
ES_demand_2040 | ES_hydrogen_demand | PT_demand_2040 | PT_hydrogen_demand | FR_demand_2040 | FR_hydrogen_demand | EU_hydrogen_demand
38627.656 | 11835.4728 | 9779.8592 | 1194.7295 | 0 | 6779.661 | 10116.5254
42028.2839 | 11835.4728 | 8281.423 | 1194.7295 | 0 | 6779.661 | 10116.5254
41474.4558 | 11835.4728 | 7831.94 | 1194.7295 | 0 | 6779.661 | 10116.5254
41617.4857 | 11835.4728 | 10008.773 | 1194.7295 | 0 | 6779.661 | 10116.5254
40803.8212 | 11851.1828 | 8961.4193 | 1194.7295 | 0 | 6779.661 | 10116.5254
37447.7557 | 11882.6028 | 8637.9358 | 1292.686 | 0 | 6779.661 | 10116.5254
36103.7745 | 11898.3128 | 7383.2223 | 1390.6425 | 0 | 6779.661 | 10116.5254
39057.199 | 11914.0228 | 7502.5396 | 1483.4434 | 0 | 6779.661 | 10116.5254
39793.0919 | 11914.0228 | 7534.8562 | 1581.3998 | 0 | 6779.661 | 10116.5254
38571.9383 | 11914.0228 | 8215.5817 | 1581.3998 | 0 | 6779.661 | 10116.5254
37154.6684 | 11914.0228 | 10254.1342 | 1632.9559 | 578.161 | 6779.661 | 10116.5254
37945.5513 | 11898.3128 | 11911.7958 | 1632.9559 | 5000 | 6779.661 | 10116.5254
38828.6927 | 11882.6028 | 13255.8638 | 1581.3998 | 5000 | 6779.661 | 10116.5254
39190.3047 | 11882.6028 | 13215.6925 | 1607.1779 | 5000 | 6779.661 | 10116.5254
38449.2154 | 11898.3128 | 12525.3416 | 1581.3998 | 5000 | 6779.661 | 10116.5254
38150.1374 | 11914.0228 | 11698.834 | 1581.3998 | 5000 | 6779.661 | 10116.5254
43484.0288 | 12163.1844 | 11907.6162 | 1581.3998 | 0 | 6779.661 | 10116.5254
42197.8657 | 10571.6158 | 9708.3037 | 1581.3998 | 0 | 5734.761 | 9491.8915
45825.5887 | 10555.9058 | 9516.4302 | 1581.3998 | 0 | 4690.3209 | 8455.7293
46181.4143 | 10540.1958 | 9557.5457 | 1426.7317 | 0 | 3645.8808 | 7419.5671
45351.0386 | 10524.4858 | 9243.3479 | 1323.6196 | 0 | 2601.4407 | 6383.4048
43451.8338 | 10508.7758 | 8758.137 | 1246.2856 | 0 | 1557.0005 | 5347.2426
39614.9222 | 10493.0658 | 8835.83 | 1194.7295 | 0 | 2412.1128 | 6210.6327
37718.2167 | 10493.0658 | 8586.8323 | 1194.7295 | 0 | 3457.0128 | 7255.5327
36014.7793 | 10493.0658 | 8631.3304 | 1184.7913 | 0 | 4501.9138 | 8300.4514
33739.1892 | 10493.0658 | 8211.755 | 1184.7913 | 0 | 5546.8138 | 9345.3514
33236.3017 | 10493.0658 | 7769.01 | 1184.7913 | 0 | 5747.0737 | 9545.6113
33766.2974 | 10493.0658 | 7590.5352 | 1184.7913 | 0 | 4702.1737 | 8500.7113
34973.5197 | 10508.7758 | 7411.6408 | 1184.7913 | 0 | 3656.8138 | 7447.0736
37665.9233 | 10540.1958 | 7619.5787 | 1282.7478 | 0 | 2610.994 | 6384.6981
41983.0427 | 10555.9058 | 8004.7962 | 1380.7043 | 0 | 2600.5209 | 6365.9471
46153.9573 | 10571.6158 | 8536.4285 | 1473.5052 | 0 | 3644.961 | 7402.1093
48661.7673 | 10571.6158 | 9024.4652 | 1571.4617 | 0 | 4689.861 | 8447.0093
43071.357 | 10571.6158 | 9739.7917 | 1571.4617 | 0 | 5734.761 | 9491.9093
43116.9243 | 11914.0228 | 11252.3205 | 1623.0177 | 0 | 6779.661 | 10116.5254
44206.186 | 11898.3128 | 12892.8668 | 1623.0177 | 0 | 6779.661 | 10116.5254
44422.3789 | 11882.6028 | 14028.5068 | 1571.4617 | 0 | 6779.661 | 10116.5254
44306.8599 | 11882.6028 | 14095.7615 | 1597.2397 | 0 | 6779.661 | 10116.5254
43587.1695 | 11898.3128 | 13723.7836 | 1571.4617 | 0 | 6779.661 | 10116.5254
43609.485 | 11914.0228 | 12911.666 | 1571.4617 | 0 | 5990.2735 | 9747.4218
44671.6138 | 11914.0228 | 12062.3915 | 1571.4617 | 0 | 4945.3735 | 8702.5218
46346.7945 | 10571.6158 | 10793.4375 | 1571.4617 | 0 | 3900.4735 | 7657.6218
49484.9598 | 10555.9058 | 10459.4346 | 1571.4617 | 0 | 2856.0334 | 6621.4595
48887.9297 | 10540.1958 | 10515.7605 | 1416.7935 | 0 | 1811.5933 | 5585.2973
45627.8318 | 10524.4858 | 10115.5547 | 1313.6815 | 0 | 767.1532 | 4549.1351
42026.1832 | 10508.7758 | 9569.0788 | 1236.3474 | 0 | 422.7099 | 4212.9697
39384.4758 | 10493.0658 | 9550.2518 | 1184.7913 | 0 | 323.0747 | 4121.6123
36981.9147 | 10493.0658 | 9135.7335 | 1184.7913 | 0 | 164.3449 | 3962.8826
34065.1892 | 10493.0658 | 8398.4569 | 1235.3721 | 0 | 174.8704 | 3973.4258
33212.7653 | 10493.0658 | 8137.0833 | 1235.3721 | 0 | 266.1892 | 4064.7446
31336.0289 | 10493.0658 | 7618.1403 | 1235.3721 | 0 | 358.5865 | 4157.1419
31434.8766 | 10493.0658 | 7452.6349 | 1235.3721 | 0 | 263.6545 | 4062.2099
32804.206 | 10508.7758 | 7433.5148 | 1235.3721 | 0 | 138.1205 | 3928.398
36116.2756 | 10540.1958 | 7642.6757 | 1333.3286 | 0 | 0 | 3705.537
40552.3248 | 10555.9058 | 8034.0302 | 1431.2851 | 0 | 517.8328 | 4283.2767
44494.9163 | 10571.6158 | 8556.8611 | 1524.0859 | 0 | 1562.273 | 5319.439
45323.2351 | 10571.6158 | 9046.8607 | 1622.0424 | 0 | 2607.173 | 6364.339
43398.3263 | 10571.6158 | 9670.4902 | 1622.0424 | 0 | 3652.073 | 7409.239
43260.5228 | 11914.0228 | 10865.9052 | 1673.5985 | 0 | 4696.973 | 8454.139
43207.883 | 12117.7846 | 12226.7198 | 1673.5985 | 0 | 5742.3328 | 9507.7767
43309.3489 | 12080.5954 | 13309.9678 | 1622.0424 | 0 | 6779.661 | 10116.5254
43042.2259 | 12074.4272 | 13358.7585 | 1647.8204 | 0 | 6779.661 | 10116.5254
42435.9945 | 12092.4126 | 13002.9976 | 1622.0424 | 0 | 6093.3312 | 9858.7751
42440.188 | 12043.0765 | 12275.452 | 1622.0424 | 0 | 5047.9713 | 8805.1374
43244.4376 | 10571.6158 | 11697.873 | 1622.0424 | 0 | 4003.0713 | 7760.2374
46017.1489 | 10571.6158 | 10802.0885 | 1622.0424 | 0 | 2958.1713 | 6715.3374
48413.0504 | 10555.9058 | 10477.9606 | 1622.0424 | 0 | 1262.9741 | 5369.6424
46524.9653 | 10540.1958 | 10514.3585 | 1467.3743 | 0 | 285.0038 | 4230.3624
45238.7696 | 10524.4858 | 10110.3237 | 1364.2622 | 0 | 0 | 3606.8506
41682.725 | 10508.7758 | 9564.3938 | 1286.9282 | 0 | 0 | 2570.6884
39509.841 | 10493.0658 | 9550.6878 | 1235.3721 | 0 | 0 | 1534.5261
36709.5451 | 10493.0658 | 9131.6555 | 1235.3721 | 0 | 0 | 1816.1821
33974.6702 | 10493.0658 | 8396.0889 | 1169.324 | 0 | 0 | 1938.9367
32148.978 | 10493.0658 | 7982.541 | 1169.324 | 0 | 0 | 1985.8415
31138.452 | 10493.0658 | 7595.3271 | 1169.324 | 0 | 0 | 2137.1851
31499.2023 | 10493.0658 | 7430.8817 | 1169.324 | 0 | 0 | 2357.6223
32855.3069 | 10508.7758 | 7409.9746 | 1169.324 | 0 | 0 | 2642.3519
36066.451 | 10540.1958 | 7549.4894 | 1267.2805 | 0 | 0 | 3491.9832
40450.5707 | 10555.9058 | 7996.4317 | 1365.237 | 0 | 762.6838 | 4528.1455
44387.3779 | 10571.6158 | 8518.8831 | 1458.0379 | 0 | 1807.124 | 5564.3077
47026.5142 | 10571.6158 | 8996.7987 | 1555.9943 | 0 | 2852.024 | 6609.2077
44288.6056 | 10571.6158 | 9417.7462 | 1555.9943 | 0 | 3896.924 | 7654.1077
43179.1768 | 11914.0228 | 10115.6482 | 1607.5504 | 0 | 4941.824 | 8699.0077
43701.4067 | 11898.3128 | 11050.3558 | 1607.5504 | 0 | 5987.1838 | 9752.6455
45095.8669 | 11882.6028 | 12314.7718 | 1555.9943 | 0 | 6779.661 | 10116.5254
45037.4589 | 11882.6028 | 12372.0975 | 1581.7724 | 0 | 6779.661 | 10116.5254
44356.1045 | 11898.3128 | 12161.8306 | 1555.9943 | 0 | 6779.661 | 10116.5254
44236.251 | 11914.0228 | 11523.173 | 1555.9943 | 0 | 6779.661 | 10116.5254
48018.7897 | 12111.9758 | 11470.3226 | 1555.9943 | 0 | 6779.661 | 10116.5254
49507.2553 | 12114.4647 | 10936.7227 | 1555.9943 | 0 | 6779.661 | 10116.5254
52088.7632 | 12098.5814 | 10841.7003 | 1555.9943 | 0 | 6779.661 | 10116.5254
49227.3971 | 12088.0388 | 10825.6816 | 1401.3262 | 0 | 6779.661 | 10116.5254
49667.6093 | 12064.542 | 10763.6116 | 1298.2141 | 0 | 6779.661 | 10116.5254
47119.6791 | 12032.001 | 9632.9148 | 1220.8801 | 0 | 6779.661 | 10116.5254
43407.8066 | 11995.6951 | 9866.476 | 1169.324 | 0 | 6779.661 | 10116.5254
40909.8569 | 11986.5883 | 11836.2166 | 1169.324 | 0 | 6779.661 | 10116.5254
43055.7594 | 11996.9402 | 9207.8354 | 1260.7389 | 0 | 6779.661 | 10116.5254
35735.0028 | 12003.5791 | 11620.0926 | 1260.7389 | 353.9053 | 6779.661 | 10116.5254
38569.6914 | 12020.0474 | 8875.998 | 1260.7389 | 2858.6637 | 6779.661 | 10116.5254
38394.2516 | 12043.2841 | 10978.2694 | 1260.7389 | 0 | 6779.661 | 10116.5254
45879.3871 | 12092.3199 | 11002.5606 | 1260.7389 | 0 | 6779.661 | 10116.5254
45769.7413 | 12164.3366 | 9190.5488 | 1358.6954 | 1329.8328 | 6779.661 | 10116.5254
46673.7922 | 12193.7961 | 9243.7861 | 1456.6519 | 3030.0808 | 6779.661 | 10116.5254
51303.4671 | 12203.0357 | 8983.8306 | 1549.4527 | 197.6155 | 6779.661 | 10116.5254
53784.9912 | 12186.3179 | 10240.238 | 1647.4092 | 843.2394 | 6779.661 | 10116.5254
50989.6048 | 12169.0907 | 10520.4615 | 1647.4092 | 5000 | 6779.661 | 10116.5254
46029.5522 | 12149.5738 | 11077.0022 | 1698.9653 | 5000 | 6779.661 | 10116.5254
44904.504 | 11898.3128 | 12452.6718 | 1698.9653 | 5000 | 6779.661 | 10116.5254
45423.8019 | 11882.6028 | 13595.2978 | 1647.4092 | 5000 | 6779.661 | 10116.5254
45432.7429 | 11882.6028 | 13712.6765 | 1673.1872 | 5000 | 6779.661 | 10116.5254
44650.4565 | 11898.3128 | 13402.9446 | 1647.4092 | 5000 | 6779.661 | 10116.5254
44505.949 | 11914.0228 | 12645.261 | 1647.4092 | 5000 | 6779.661 | 10116.5254
51896.6341 | 12131.7363 | 13140.2954 | 1647.4092 | 5000 | 6779.661 | 10116.5254
64694.5978 | 12134.8894 | 14140.8884 | 1647.4092 | 5000 | 6779.661 | 10116.5254
61204.1011 | 12118.4065 | 11288.9519 | 1647.4092 | 5000 | 6779.661 | 10116.5254
56224.3372 | 12097.8215 | 12892.7993 | 1492.7411 | 5000 | 6779.661 | 10116.5254
51829.2165 | 12070.8964 | 10741.6016 | 1389.629 | 2797.6248 | 6779.661 | 10116.5254
55171.09 | 12027.7217 | 11169.1146 | 1312.295 | 0 | 6779.661 | 10116.5254
46491.3803 | 11990.4584 | 11642.8282 | 1260.7389 | 29.8827 | 6779.661 | 10116.5254
53984.9034 | 11993.6722 | 9721.6273 | 1260.7389 | 2244.1604 | 6779.661 | 10116.5254
38476.4844 | 12000.3987 | 8784.2622 | 1601.9565 | 5000 | 6779.661 | 10116.5254
35900.9403 | 12006.7886 | 8165.28 | 1601.9565 | 5000 | 6779.661 | 10116.5254
34930.6146 | 12021.5512 | 7676.633 | 1601.9565 | 5000 | 6779.661 | 10116.5254
34810.7068 | 12044.7246 | 7453.7612 | 1601.9565 | 5000 | 6779.661 | 10116.5254
34230.2867 | 12113.1218 | 7397.6308 | 1601.9565 | 5000 | 6779.661 | 10116.5254
33612.9996 | 12188.6484 | 7454.6704 | 1601.9565 | 5000 | 6779.661 | 10116.5254
34605.8734 | 12220.1438 | 8119.0503 | 1601.9565 | 5000 | 6779.661 | 10116.5254
36000.1279 | 12203.5237 | 8138.4236 | 1601.9565 | 5000 | 6779.661 | 10116.5254
39583.2981 | 12182.9159 | 7715.8312 | 1601.9565 | 5000 | 6779.661 | 10116.5254
36582.8289 | 12162.9535 | 8365.9598 | 1601.9565 | 5000 | 6779.661 | 10116.5254
36733.8874 | 12145.5124 | 9593.5122 | 1785.6763 | 5000 | 6779.661 | 10116.5254
37835.4158 | 12148.4498 | 11191.9837 | 1785.6763 | 5000 | 6779.661 | 10116.5254
37105.1152 | 12126.4478 | 11979.3698 | 1785.6763 | 5000 | 6779.661 | 10116.5254
37454.1877 | 12122.1721 | 12673.6052 | 1785.6763 | 5000 | 6779.661 | 10116.5254
36432.5014 | 12136.7209 | 10953.8446 | 1785.6763 | 5000 | 6779.661 | 10116.5254
34274.4514 | 12121.9666 | 11409.5074 | 1601.9565 | 5000 | 6779.661 | 10116.5254
34579.8764 | 12122.0427 | 9689.0565 | 1601.9565 | 5000 | 6779.661 | 10116.5254
41250.9655 | 12117.5237 | 9607.8606 | 1601.9565 | 5000 | 6779.661 | 10116.5254
45125.9163 | 12132.3891 | 10039.1389 | 1601.9565 | 5000 | 6779.661 | 10116.5254
45686.8322 | 12113.9296 | 10545.5741 | 1601.9565 | 5000 | 6779.661 | 10116.5254
45525.8705 | 12085.8453 | 9522.8026 | 1601.9565 | 5000 | 6779.661 | 10116.5254
42749.6333 | 12041.1815 | 8925.5308 | 1601.9565 | 5000 | 6779.661 | 10116.5254
42490.61 | 11990.4527 | 9180.2648 | 1601.9565 | 5000 | 6779.661 | 10116.5254
38356.446 | 11995.0918 | 9524.8627 | 1601.9565 | 5000 | 6779.661 | 10116.5254
37598.528 | 12004.535 | 8853.3044 | 1455.3989 | 5000 | 6779.661 | 10116.5254
38548.7686 | 12011.1749 | 7877.226 | 1455.3989 | 5000 | 6779.661 | 10116.5254
42627.1829 | 12026.2387 | 7397.927 | 1455.3989 | 5000 | 6779.661 | 10116.5254
38116.1506 | 12049.2354 | 7728.5272 | 1455.3989 | 5000 | 6779.661 | 10116.5254
35999.0269 | 12118.5565 | 7673.5328 | 1455.3989 | 5000 | 6779.661 | 10116.5254
35441.4538 | 12194.911 | 7709.3494 | 1455.3989 | 5000 | 6779.661 | 10116.5254
38916.4093 | 12226.4071 | 7768.1433 | 1455.3989 | 5000 | 6779.661 | 10116.5254
41192.4189 | 12209.5121 | 7668.8986 | 1455.3989 | 5000 | 6779.661 | 10116.5254
45014.359 | 12188.8051 | 8577.1876 | 1455.3989 | 5000 | 6779.661 | 10116.5254
43606.2073 | 12168.9687 | 7889.5347 | 1455.3989 | 5000 | 6779.661 | 10116.5254
41829.3455 | 12151.0754 | 8440.0442 | 1639.1187 | 5000 | 6779.661 | 10116.5254
39856.3601 | 12154.2387 | 9129.2358 | 1639.1187 | 5000 | 6779.661 | 10116.5254
45479.667 | 12131.8871 | 10201.9938 | 1639.1187 | 5000 | 6779.661 | 10116.5254
46547.8707 | 12127.5121 | 9815.3025 | 1639.1187 | 5000 | 6779.661 | 10116.5254
44895.7871 | 12142.2598 | 9695.0486 | 1639.1187 | 5000 | 6779.661 | 10116.5254
42716.0364 | 12127.9355 | 9994.81 | 1455.3989 | 5000 | 6779.661 | 10116.5254
40236.3433 | 12127.4586 | 9254.8195 | 1455.3989 | 5000 | 6779.661 | 10116.5254
44876.0269 | 12122.9139 | 9984.1197 | 1455.3989 | 5000 | 6779.661 | 10116.5254
50919.3045 | 12137.4017 | 10300.9466 | 1455.3989 | 5000 | 6779.661 | 10116.5254
55784.9008 | 12118.7675 | 9770.8791 | 1455.3989 | 5000 | 6779.661 | 10116.5254
47111.2965 | 12090.4073 | 9933.9916 | 1455.3989 | 5000 | 6779.661 | 10116.5254
45780.4004 | 12045.3175 | 8850.4978 | 1455.3989 | 5000 | 6779.661 | 10116.5254
45308.9535 | 11994.4378 | 9095.5898 | 1455.3989 | 5000 | 6779.661 | 10116.5254
50085.0644 | 11999.0589 | 8903.6357 | 1455.3989 | 5000 | 6779.661 | 10116.5254

## profiles
ES_solar_pv_profile | ES_solar_csp_profile | ES_wind_profile | ES_biomass_profile | ES_ccgt_profile | ES_turbine_profile | ES_pump_profile | ES_reservoir_profile | ES_electrolyzer_profile | ES_excedentes_profile | ES_generacionh2SRES | PT_solar_pv_profile | PT_wind_onshore_profile | PT_wind_offshore_profile | PT_biomass_profile | PT_ccgt_profile | PT_turbine_profile | PT_pump_profile | PT_reservoir_profile | PT_electrolyzer_profile | PT_excedentes_profile | PT_generacionh2SRES | MA_hydrogen_profile_high | MA_hydrogen_profile_low | FR00_generation | FRh2_generation | FRh2_generation+ | FRh2SW_generation | ES_extragenerator | PT_extragenerator | FR_irunlarrao | FR_precioFRh2 | EU_precio | EU_generation
0 | 0 | 0.27514 | 0.269 | 0.257 | 0.23203 | 0 | 0.68245 | 0.32071 | 0 | 0.2277 | 0 | 0.119 | 0.132 | 0.53761 | 0.84 | 1 | 0 | 0.82634 | 0.10459 | 0 | 0.074259 | 0.71591 | 1 | 1 | 0 | 1 | 0.7876 | 0 | 0 | 0 | 147.6721 | 144.7479 | 1
0 | 0 | 0.29443 | 0.267 | 0.257 | 0.23203 | 0.46792 | 0.68245 | 0.3432 | 0 | 0.24367 | 0 | 0.125 | 0.118 | 0.53382 | 0.84 | 1 | 0 | 0.82634 | 0.0961 | 0 | 0.068231 | 0.71591 | 1 | 1 | 0 | 1 | 0.7876 | 0 | 0 | 0 | 12.1402 | 11.8998 | 1
0 | 0 | 0.29946 | 0.265 | 0.257 | 0.23203 | 0.1794 | 0.68245 | 0.34906 | 0 | 0.24783 | 0 | 0.137 | 0.11 | 0.533 | 0.84 | 1 | 0 | 0.82634 | 0.090471 | 0 | 0.064235 | 0.71591 | 1 | 1 | 0 | 1 | 0.7876 | 0 | 0 | 0 | 12.1402 | 11.8998 | 1
0 | 0 | 0.30697 | 0.275 | 0.257 | 0.23203 | 0.11158 | 0.68245 | 0.35782 | 0 | 0.25405 | 0 | 0.153 | 0.105 | 0.53907 | 0.84 | 1 | 0 | 0.82634 | 0.0852 | 0 | 0.060492 | 0.71591 | 1 | 1 | 0 | 1 | 0.7876 | 0 | 0 | 0 | 12.1402 | 11.8998 | 1
0 | 0 | 0.32181 | 0.279 | 0.257 | 0.23203 | 0.52852 | 0.68245 | 0.37512 | 0 | 0.26633 | 0 | 0.167 | 0.101 | 0.54218 | 0.84 | 1 | 0 | 0.82634 | 0.081437 | 0 | 0.05782 | 0.71591 | 1 | 1 | 0 | 1 | 0.7876 | 0 | 0 | 0 | 10.1202 | 9.9198 | 1
0 | 0 | 0.32374 | 0.291 | 0.257 | 0.23203 | 0.78249 | 0.68245 | 0.37737 | 0 | 0.26793 | 0 | 0.178 | 0.097 | 0.5544 | 0.84 | 1 | 0 | 0.82634 | 0.079331 | 0 | 0.056325 | 0.71591 | 1 | 1 | 0 | 1 | 0.7876 | 0 | 0 | 0 | 10.1202 | 9.9198 | 1
0 | 0 | 0.30273 | 0.328 | 0.257 | 0.23203 | 0.65291 | 0.68245 | 0.35288 | 0 | 0.25054 | 0 | 0.183 | 0.092 | 0.56481 | 0.84 | 1 | 0 | 0.82634 | 0.076747 | 0 | 0.054491 | 0.71591 | 1 | 1 | 0 | 1 | 0.7876 | 0 | 0 | 0 | 10.1202 | 9.9198 | 1
0 | 0 | 0.24533 | 0.358 | 0.257 | 0.23203 | 0 | 0.68245 | 0.28597 | 0 | 0.20304 | 0 | 0.183 | 0.091 | 0.56885 | 0.84 | 1 | 0 | 0.82634 | 0.077075 | 0 | 0.054723 | 0.71591 | 1 | 1 | 0 | 1 | 0.7876 | 0 | 0 | 0 | 12.1402 | 11.8998 | 1
0 | 0 | 0.19146 | 0.371 | 0.257 | 0.23203 | 0 | 0.68245 | 0.2287 | 0 | 0.16237 | 0 | 0.172 | 0.089 | 0.56736 | 0.84 | 1 | 0 | 0.82634 | 0.07703 | 0 | 0.054691 | 0.71591 | 1 | 1 | 0 | 1 | 0.7876 | 0 | 0 | 0 | 12.1402 | 11.8998 | 1
0.122 | 0.071 | 0.16467 | 0.391 | 0.257 | 0.23203 | 0.30477 | 0.68245 | 0.33959 | 0 | 0.24111 | 0.074 | 0.134 | 0.089 | 0.56726 | 0.84 | 1 | 0 | 0.82634 | 0.12732 | 0 | 0.086948 | 0.71591 | 1 | 1 | 0 | 1 | 0.7876 | 0 | 0 | 0 | 12.1402 | 11.8998 | 1
0.313 | 0.188 | 0.15553 | 0.399 | 0.257 | 0 | 0.78249 | 0.68245 | 0.54153 | 0 | 0.38449 | 0.265 | 0.072 | 0.085 | 0.57142 | 0.84 | 1 | 0 | 0.82634 | 0.26103 | 0 | 0.12303 | 0.71591 | 1 | 0 | 0 | 1 | 0.58085 | 0.36858 | 0.19905 | 0.12988 | 0.16449 | 0.16123 | 1
0.379 | 0.31 | 0.16481 | 0.405 | 0.257 | 0 | 0.78249 | 0.68245 | 0.67042 | 0 | 0.47599 | 0.442 | 0.038 | 0.082 | 0.56903 | 0.84 | 0.75526 | 0 | 0.82634 | 0.39263 | 0 | 0.15529 | 0.71591 | 1 | 0 | 0 | 1 | 0.36875 | 0.60054 | 0.60361 | 0.18917 | 0.16449 | 0.16123 | 1
0.391 | 0.389 | 0.18996 | 0.404 | 0.257 | 0 | 0.78249 | 0.68245 | 0.74631 | 0 | 0.52988 | 0.548 | 0.037 | 0.078 | 0.57004 | 0.84 | 1 | 0 | 0.82634 | 0.4753 | 0 | 0.18372 | 0.71591 | 1 | 0 | 0 | 1 | 0.36904 | 1 | 0.81882 | 0.052165 | 0.16449 | 0.16123 | 1
0.389 | 0.399 | 0.20714 | 0.406 | 0.257 | 0 | 0.78249 | 0.68245 | 0.76628 | 0 | 0.54406 | 0.581 | 0.043 | 0.08 | 0.56751 | 0.84 | 0.98377 | 0 | 0.82634 | 0.50674 | 0 | 0.21789 | 0.71591 | 1 | 0 | 0 | 1 | 0.36904 | 0.88551 | 0.93953 | 0.052165 | 0.16449 | 0.16123 | 1
0.378 | 0.348 | 0.2141 | 0.408 | 0.257 | 0 | 0.78249 | 0.68245 | 0.73293 | 0 | 0.52038 | 0.542 | 0.05 | 0.088 | 0.56426 | 0.84 | 0.97114 | 0 | 0.82634 | 0.48317 | 0 | 0.20258 | 0.71591 | 1 | 0 | 0 | 1 | 0.36875 | 0.89092 | 0.87975 | 0.18917 | 0.16449 | 0.16123 | 1
0.355 | 0.253 | 0.21472 | 0.407 | 0.257 | 0 | 0.78249 | 0.68245 | 0.66041 | 0 | 0.46889 | 0.441 | 0.057 | 0.101 | 0.56026 | 0.84 | 1 | 0 | 0.82634 | 0.40843 | 0 | 0.17033 | 0.71591 | 1 | 0 | 0 | 1 | 0.36845 | 0.5816 | 0.61418 | 0.19569 | 0.16449 | 0.16123 | 1
0.252 | 0.128 | 0.20649 | 0.41 | 0.257 | 0.17473 | 0.78249 | 0.68245 | 0.50775 | 0 | 0.3605 | 0.294 | 0.058 | 0.111 | 0.55359 | 0.84 | 1 | 0 | 0.82634 | 0.29508 | 0 | 0.13807 | 0.71591 | 1 | 0 | 0 | 1 | 0.81059 | 0 | 0 | 0.05869 | 1.1745 | 1.1512 | 1
0.055 | 0.013 | 0.17192 | 0.426 | 0.257 | 0.30682 | 0 | 0.68245 | 0.26268 | 0 | 0.18651 | 0.121 | 0.069 | 0.125 | 0.54495 | 0.84 | 1 | 0 | 0.82634 | 0.17503 | 0 | 0.10581 | 0.71591 | 1 | 1 | 0 | 0.84588 | 0.7876 | 0 | 0 | 0 | 147.6721 | 144.7479 | 0.93826
0 | 0 | 0.15897 | 0.424 | 0.257 | 1 | 0 | 0.68245 | 0.18531 | 0 | 0.13157 | 0 | 0.096 | 0.14 | 0.54184 | 0.84 | 1 | 0 | 0.82634 | 0.1036 | 0 | 0.073554 | 0.71591 | 1 | 1 | 0 | 0.69182 | 0.7876 | 0 | 0 | 0 | 147.6721 | 144.7479 | 0.83583
0 | 0 | 0.15494 | 0.424 | 0.257 | 0.23203 | 0 | 0.68245 | 0.1806 | 0 | 0.12823 | 0 | 0.113 | 0.149 | 0.54204 | 0.84 | 1 | 0 | 0.82634 | 0.10872 | 0 | 0.077191 | 0.71591 | 1 | 1 | 0 | 0.53777 | 0.7876 | 0 | 0 | 0 | 147.6721 | 144.7479 | 0.73341
0 | 0 | 0.15646 | 0.426 | 0.257 | 1 | 0 | 0.68245 | 0.18238 | 0 | 0.12949 | 0 | 0.114 | 0.153 | 0.5427 | 0.84 | 1 | 0 | 0.82634 | 0.1119 | 0 | 0.079452 | 0.71591 | 1 | 1 | 0 | 0.38371 | 0.7876 | 0 | 0 | 0 | 147.6519 | 144.7281 | 0.63099
0 | 0 | 0.16175 | 0.408 | 0.257 | 0.55327 | 0 | 0.68245 | 0.18854 | 0 | 0.13386 | 0 | 0.114 | 0.154 | 0.54322 | 0.84 | 1 | 0 | 0.82634 | 0.11392 | 0 | 0.08088 | 0.71591 | 1 | 1 | 0 | 0.22966 | 0.7876 | 0 | 0 | 0 | 1.1745 | 1.1512 | 0.52857
0 | 0 | 0.17293 | 0.411 | 0.257 | 0.37181 | 0 | 0.68245 | 0.20158 | 0 | 0.14312 | 0 | 0.128 | 0.147 | 0.54797 | 0.84 | 1 | 0 | 0.82634 | 0.10985 | 0 | 0.077992 | 0.71591 | 1 | 1 | 0 | 0.35579 | 0.7876 | 0 | 0 | 0 | 74.4471 | 72.9729 | 0.61391
0 | 0 | 0.1831 | 0.408 | 0.257 | 0.23203 | 0 | 0.68245 | 0.21343 | 0 | 0.15154 | 0 | 0.156 | 0.137 | 0.55428 | 0.84 | 1 | 0 | 0.82634 | 0.10438 | 0 | 0.074112 | 0.71591 | 1 | 1 | 0 | 0.50991 | 0.7876 | 0 | 0 | 0 | 147.6721 | 144.7479 | 0.7172
0 | 0 | 0.19131 | 0.391 | 0.257 | 0.23203 | 0 | 0.68245 | 0.223 | 0 | 0.15833 | 0 | 0.177 | 0.125 | 0.55495 | 0.84 | 1 | 0 | 0.82634 | 0.097895 | 0 | 0.069505 | 0.77629 | 1 | 1 | 0 | 0.66403 | 0.7876 | 0 | 0 | 0 | 125.2176 | 122.738 | 0.82048
0 | 0 | 0.18463 | 0.387 | 0.257 | 0.23203 | 0 | 0.68245 | 0.21521 | 0 | 0.1528 | 0 | 0.183 | 0.113 | 0.55443 | 0.84 | 1 | 0 | 0.82634 | 0.092014 | 0 | 0.06533 | 0.77629 | 1 | 1 | 0 | 0.81816 | 0.7876 | 0 | 0 | 0 | 125.2176 | 122.738 | 0.92377
0 | 0 | 0.1752 | 0.387 | 0.257 | 0.23203 | 0 | 0.68245 | 0.20422 | 0 | 0.145 | 0 | 0.183 | 0.101 | 0.55368 | 0.84 | 1 | 0 | 0.82634 | 0.085238 | 0 | 0.060519 | 0.77629 | 1 | 1 | 0 | 0.84769 | 0.7876 | 0 | 0 | 0 | 125.2176 | 122.738 | 0.94357
0 | 0 | 0.16409 | 0.387 | 0.257 | 0.23203 | 0 | 0.68245 | 0.19127 | 0 | 0.1358 | 0 | 0.18 | 0.092 | 0.54962 | 0.84 | 1 | 0 | 0.82634 | 0.079253 | 0 | 0.056269 | 0.77629 | 1 | 1 | 0 | 0.69357 | 0.7876 | 0 | 0 | 0 | 125.2176 | 122.738 | 0.84028
0 | 0 | 0.15586 | 0.387 | 0.257 | 0.23203 | 0 | 0.68245 | 0.18167 | 0 | 0.12899 | 0 | 0.183 | 0.084 | 0.54363 | 0.84 | 1 | 0 | 0.82634 | 0.074231 | 0 | 0.052704 | 0.77629 | 1 | 1 | 0 | 0.53938 | 0.7876 | 0 | 0 | 0 | 147.6721 | 144.7479 | 0.73613
0 | 0 | 0.14814 | 0.387 | 0.257 | 0.23203 | 0 | 0.68245 | 0.17268 | 0 | 0.1226 | 0 | 0.185 | 0.078 | 0.54071 | 0.84 | 1 | 0 | 0.82634 | 0.06852 | 0 | 0.048649 | 0.77629 | 1 | 1 | 0 | 0.38512 | 0.7876 | 0 | 0 | 0 | 147.6519 | 144.7281 | 0.63112
0 | 0 | 0.13379 | 0.391 | 0.257 | 0.23203 | 0 | 0.68245 | 0.15595 | 0 | 0.11072 | 0 | 0.182 | 0.076 | 0.55184 | 0.84 | 1 | 0 | 0.82634 | 0.066122 | 0 | 0.046946 | 0.77629 | 1 | 1 | 0 | 0.38358 | 0.7876 | 0 | 0 | 0 | 147.6519 | 144.7281 | 0.62926
0 | 0 | 0.11526 | 0.421 | 0.257 | 1 | 0 | 0.68245 | 0.13435 | 0 | 0.095387 | 0 | 0.165 | 0.079 | 0.59684 | 0.84 | 1 | 0 | 0.82634 | 0.068035 | 0 | 0.048305 | 0.77629 | 1 | 1 | 0 | 0.53763 | 0.7876 | 0 | 0 | 0 | 147.6721 | 144.7479 | 0.73168
0 | 0 | 0.11344 | 0.441 | 0.257 | 1 | 0 | 0.68245 | 0.13685 | 0 | 0.097166 | 0 | 0.136 | 0.081 | 0.60673 | 0.84 | 1 | 0 | 0.82634 | 0.070894 | 0 | 0.050335 | 0.77629 | 1 | 1 | 0 | 0.69175 | 0.7876 | 0 | 0 | 0 | 147.6721 | 144.7479 | 0.83497
0.107 | 0.066 | 0.10305 | 0.439 | 0.257 | 0.44461 | 0 | 0.68245 | 0.24824 | 0 | 0.17625 | 0.067 | 0.108 | 0.081 | 0.61458 | 0.84 | 1 | 0 | 0.82634 | 0.12066 | 0 | 0.082592 | 0.77629 | 1 | 1 | 0 | 0.84588 | 0.7876 | 0 | 0 | 0 | 147.6721 | 144.7479 | 0.93826
0.281 | 0.17 | 0.086513 | 0.427 | 0.257 | 0.23203 | 0.78249 | 0.68245 | 0.42392 | 0 | 0.30099 | 0.244 | 0.067 | 0.078 | 0.61538 | 0.84 | 1 | 0 | 0.82634 | 0.24951 | 0 | 0.11867 | 0.77629 | 1 | 1 | 0 | 1 | 0.7876 | 0.22974 | 0.19527 | 0 | 1.1745 | 1.1512 | 1
0.352 | 0.283 | 0.081672 | 0.425 | 0.257 | 0.23203 | 0.78249 | 0.68245 | 0.53692 | 0 | 0.38121 | 0.413 | 0.041 | 0.072 | 0.61283 | 0.84 | 1 | 0 | 0.82634 | 0.37151 | 0 | 0.15093 | 0.77629 | 1 | 0 | 0 | 1 | 0.7876 | 0.50094 | 0.59983 | 0 | 0.16449 | 0.16123 | 1
0.383 | 0.369 | 0.087382 | 0.415 | 0.257 | 0.23203 | 0.78249 | 0.68245 | 0.61057 | 0 | 0.43351 | 0.527 | 0.033 | 0.062 | 0.61471 | 0.84 | 1 | 0 | 0.82634 | 0.45135 | 0 | 0.17936 | 0.77629 | 1 | 0 | 0 | 1 | 0.36904 | 0.91562 | 0.84905 | 0 | 0.16449 | 0.16123 | 1
0.394 | 0.4 | 0.089404 | 0.418 | 0.257 | 0 | 0.78249 | 0.68245 | 0.63213 | 0 | 0.44881 | 0.572 | 0.025 | 0.054 | 0.61427 | 0.84 | 1 | 0 | 0.82634 | 0.47904 | 0 | 0.21353 | 0.77629 | 1 | 0.20494 | 0 | 1 | 0.58144 | 0.8278 | 1 | 0.11746 | 0.16449 | 0.16123 | 1
0.398 | 0.363 | 0.08389 | 0.43 | 0.257 | 0.23203 | 0.78249 | 0.68245 | 0.60375 | 0 | 0.42866 | 0.544 | 0.021 | 0.05 | 0.60625 | 0.84 | 1 | 0 | 0.82634 | 0.45413 | 0 | 0.20046 | 0.77629 | 1 | 0.40402 | 0 | 1 | 0.58115 | 0.94099 | 0.95534 | 0.12979 | 0.16449 | 0.16123 | 1
0.375 | 0.265 | 0.078524 | 0.426 | 0.257 | 0 | 0.78249 | 0.68245 | 0.52097 | 0 | 0.36989 | 0.447 | 0.023 | 0.051 | 0.60138 | 0.84 | 1 | 0 | 0.82634 | 0.37652 | 0 | 0.1682 | 0.77629 | 1 | 0.73646 | 0 | 0.88357 | 0.58085 | 0.61202 | 0.68599 | 0.12988 | 0.16449 | 0.16123 | 0.96351
0.264 | 0.133 | 0.072707 | 0.425 | 0.257 | 0.23203 | 0.50704 | 0.68245 | 0.36256 | 0 | 0.25742 | 0.301 | 0.033 | 0.061 | 0.60077 | 0.84 | 1 | 0 | 0.82634 | 0.27242 | 0 | 0.13595 | 0.77629 | 1 | 1 | 0 | 0.72944 | 0.7876 | 4.8214e-13 | 0 | 0 | 1.1745 | 1.1512 | 0.86023
0.058 | 0.013 | 0.073487 | 0.43 | 0.257 | 1 | 0 | 0.68245 | 0.15076 | 0 | 0.10704 | 0.126 | 0.059 | 0.081 | 0.60318 | 0.84 | 1 | 0 | 0.82634 | 0.16274 | 0 | 0.10369 | 0.77629 | 1 | 1 | 0 | 0.57532 | 0.7876 | 0 | 0 | 0 | 147.6721 | 144.7479 | 0.75694
0 | 0 | 0.11561 | 0.436 | 0.257 | 1 | 0 | 0.68245 | 0.13477 | 0 | 0.095687 | 0 | 0.159 | 0.106 | 0.60607 | 0.84 | 1 | 0 | 0.82634 | 0.10061 | 0 | 0.071432 | 0.77629 | 1 | 1 | 0 | 0.42126 | 0.7876 | 0 | 1.1119e-17 | 0 | 147.6721 | 144.7479 | 0.65452
0 | 0 | 0.13828 | 0.443 | 0.257 | 1 | 0 | 0.68245 | 0.16118 | 0 | 0.11444 | 0 | 0.222 | 0.124 | 0.61118 | 0.84 | 1 | 0 | 0.82634 | 0.11529 | 0 | 0.081856 | 0.77629 | 1 | 1 | 0 | 0.26721 | 0.7876 | 0 | 0 | 0 | 147.6519 | 144.7281 | 0.5521
0 | 0 | 0.13062 | 0.452 | 0.257 | 0.90032 | 0 | 0.68245 | 0.15225 | 0 | 0.1081 | 0 | 0.223 | 0.131 | 0.6138 | 0.84 | 1 | 0 | 0.82634 | 0.12077 | 0 | 0.085744 | 0.77629 | 1 | 1 | 0 | 0.11316 | 0.7876 | 0 | 0 | 0 | 74.4471 | 72.9729 | 0.44967
0 | 0 | 0.11403 | 0.45 | 0.257 | 0.23203 | 0 | 0.68245 | 0.13292 | 0 | 0.094372 | 0 | 0.207 | 0.13 | 0.61083 | 0.84 | 1 | 0 | 0.82634 | 0.12177 | 0 | 0.086454 | 0.77629 | 1 | 1 | 0 | 0.06235 | 0.7876 | 0 | 0 | 0 | 74.4471 | 72.9729 | 0.41644
0 | 0 | 0.10739 | 0.446 | 0.257 | 0.61627 | 0 | 0.68245 | 0.12518 | 0 | 0.08888 | 0 | 0.203 | 0.127 | 0.61162 | 0.84 | 1 | 0 | 0.82634 | 0.12299 | 0 | 0.08732 | 0.77629 | 1 | 1 | 0 | 0.047654 | 0.7876 | 1.5588e-13 | 0 | 0 | 74.4471 | 72.9729 | 0.40741
0 | 0 | 0.10342 | 0.446 | 0.257 | 0.23203 | 0 | 0.68245 | 0.12056 | 0 | 0.085595 | 0 | 0.215 | 0.116 | 0.60667 | 0.84 | 1 | 0 | 0.82634 | 0.11759 | 0 | 0.08349 | 0.77629 | 1 | 1 | 0 | 0.024241 | 0.7876 | 0 | 2.2239e-17 | 0 | 74.4471 | 72.9729 | 0.39172
0 | 0 | 0.10775 | 0.434 | 0.257 | 0.23203 | 0 | 0.68245 | 0.1256 | 0 | 0.089174 | 0 | 0.235 | 0.11 | 0.55701 | 0.84 | 1 | 0 | 0.82634 | 0.11309 | 0 | 0.080296 | 0.76813 | 1 | 1 | 0 | 0.025793 | 0.7876 | 1.5371e-13 | 0 | 0 | 74.4471 | 72.9729 | 0.39277
0 | 0 | 0.1115 | 0.43 | 0.257 | 0.23203 | 0 | 0.68245 | 0.12996 | 0 | 0.092275 | 0 | 0.247 | 0.106 | 0.55284 | 0.84 | 1 | 0 | 0.82634 | 0.11207 | 0 | 0.079572 | 0.76813 | 1 | 1 | 0 | 0.039263 | 0.7876 | 0.002548 | 0 | 0 | 74.4471 | 72.9729 | 0.40179
0 | 0 | 0.11351 | 0.422 | 0.257 | 0.23203 | 0 | 0.68245 | 0.13231 | 0 | 0.09394 | 0 | 0.255 | 0.11 | 0.5523 | 0.84 | 1 | 0 | 0.82634 | 0.11606 | 0 | 0.0824 | 0.76813 | 1 | 1 | 0 | 0.052892 | 0.7876 | 0.0041769 | 0 | 0 | 74.4471 | 72.9729 | 0.41093
0 | 0 | 0.10916 | 0.417 | 0.257 | 0.23203 | 0 | 0.68245 | 0.12724 | 0 | 0.090343 | 0 | 0.254 | 0.111 | 0.54694 | 0.84 | 1 | 0 | 0.82634 | 0.11839 | 0 | 0.084054 | 0.76813 | 1 | 1 | 0 | 0.038889 | 0.7876 | 0.0046187 | 0 | 0 | 74.4471 | 72.9729 | 0.40154
0 | 0 | 0.10474 | 0.415 | 0.257 | 0.23203 | 0 | 0.68245 | 0.12209 | 0 | 0.086685 | 0 | 0.25 | 0.112 | 0.53816 | 0.84 | 1 | 0 | 0.82634 | 0.11942 | 0 | 0.084789 | 0.76813 | 1 | 1 | 0 | 0.020373 | 0.7876 | 0.0046183 | 0 | 0 | 74.4471 | 72.9729 | 0.38831
0 | 0 | 0.10134 | 0.416 | 0.257 | 0.44135 | 0 | 0.68245 | 0.11812 | 0 | 0.083865 | 0 | 0.261 | 0.11 | 0.535 | 0.84 | 1 | 0 | 0.82634 | 0.12108 | 0 | 0.08597 | 0.76813 | 1 | 1 | 0.010057 | 0 | 0.7876 | 0.0022959 | 0 | 0 | 74.4269 | 72.9531 | 0.36629
0 | 0 | 0.093627 | 0.419 | 0.257 | 0.91027 | 0 | 0.68245 | 0.10913 | 0 | 0.077485 | 0 | 0.261 | 0.104 | 0.53214 | 0.84 | 1 | 0 | 0.82634 | 0.11922 | 0 | 0.084645 | 0.76813 | 1 | 1 | 0 | 0.07638 | 0.9641 | 0 | 0 | 0 | 147.6519 | 144.7281 | 0.42339
0 | 0 | 0.080518 | 0.422 | 0.257 | 0.3415 | 0 | 0.68245 | 0.093855 | 0 | 0.066637 | 0 | 0.243 | 0.095 | 0.57415 | 0.84 | 1 | 0 | 0.82634 | 0.11392 | 0 | 0.080882 | 0.76813 | 1 | 1 | 0 | 0.23044 | 0.7876 | 0 | 0 | 0 | 147.6519 | 144.7281 | 0.52582
0 | 0 | 0.077174 | 0.432 | 0.257 | 1 | 0 | 0.68245 | 0.09586 | 0 | 0.068061 | 0 | 0.192 | 0.086 | 0.58168 | 0.84 | 1 | 0 | 0.82634 | 0.10583 | 0 | 0.07514 | 0.76813 | 1 | 1 | 0 | 0.38456 | 0.7876 | 0 | 0 | 0 | 147.6519 | 144.7281 | 0.6291
0.113 | 0.065 | 0.063607 | 0.443 | 0.257 | 0.6676 | 0 | 0.68245 | 0.21446 | 0 | 0.15227 | 0.054 | 0.13 | 0.076 | 0.58828 | 0.84 | 1 | 0 | 0.82634 | 0.13823 | 0 | 0.098146 | 0.76813 | 1 | 1 | 0 | 0.53868 | 0.7876 | 0 | 0 | 0 | 147.6721 | 144.7479 | 0.73239
0.28 | 0.168 | 0.032033 | 0.445 | 0.257 | 0.23203 | 0.69986 | 0.68245 | 0.36999 | 0 | 0.26269 | 0.211 | 0.065 | 0.063 | 0.59056 | 0.84 | 1 | 0 | 0.82634 | 0.25002 | 0 | 0.13423 | 0.76813 | 1 | 1 | 0 | 0.6928 | 0.7876 | 0.31379 | 0.18771 | 0 | 1.1745 | 1.1512 | 0.83568
0.346 | 0.274 | 0.015442 | 0.428 | 0.257 | 0.23203 | 0.78249 | 0.68245 | 0.46331 | 0 | 0.32895 | 0.367 | 0.03 | 0.054 | 0.58892 | 0.84 | 1 | 0 | 0.82634 | 0.36515 | 0 | 0.16649 | 0.76813 | 1 | 1 | 0 | 0.84699 | 0.89348 | 0.58019 | 0.59983 | 0.033008 | 1.1745 | 1.1512 | 0.93983
0.371 | 0.343 | 0.011414 | 0.425 | 0.257 | 0.23203 | 0.78249 | 0.68245 | 0.51487 | 0 | 0.36556 | 0.474 | 0.019 | 0.046 | 0.58766 | 0.84 | 1 | 0 | 0.82634 | 0.44425 | 0 | 0.19492 | 0.76813 | 1 | 1 | 0 | 1 | 0.58145 | 0.95528 | 0.84149 | 0.12969 | 0.16449 | 0.16123 | 1
0.378 | 0.353 | 0.010335 | 0.427 | 0.257 | 0.23203 | 0.78249 | 0.68245 | 0.52211 | 0 | 0.37069 | 0.518 | 0.013 | 0.045 | 0.58806 | 0.84 | 1 | 0 | 0.82634 | 0.47622 | 0 | 0.22909 | 0.76813 | 1 | 1 | 0 | 1 | 0.58145 | 0.82649 | 0.98866 | 0.12969 | 0.16449 | 0.16123 | 1
0.372 | 0.304 | 0.010208 | 0.425 | 0.257 | 0.23203 | 0.78249 | 0.68245 | 0.48892 | 0 | 0.34713 | 0.492 | 0.012 | 0.052 | 0.58321 | 0.84 | 1 | 0 | 0.82634 | 0.45731 | 0 | 0.21039 | 0.76813 | 1 | 1 | 0 | 0.89877 | 0.58115 | 0.90275 | 0.93644 | 0.12978 | 0.16449 | 0.16123 | 0.97452
0.345 | 0.211 | 0.01106 | 0.43 | 0.257 | 0.23203 | 0.77707 | 0.68245 | 0.41394 | 0 | 0.2939 | 0.406 | 0.017 | 0.071 | 0.58528 | 0.84 | 1 | 0 | 0.82634 | 0.39369 | 0 | 0.17814 | 0.76813 | 1 | 1 | 0 | 0.74458 | 0.7876 | 0.58298 | 0.67843 | 0 | 1.1745 | 1.1512 | 0.87037
0.241 | 0.1 | 0.0098989 | 0.435 | 0.257 | 0.23203 | 0.028108 | 0.68245 | 0.26863 | 0 | 0.19073 | 0.279 | 0.024 | 0.09 | 0.59435 | 0.84 | 1 | 0 | 0.82634 | 0.2961 | 0 | 0.14588 | 0.76813 | 1 | 1 | 0 | 0.59045 | 0.7876 | 0 | 0 | 0 | 1.1745 | 1.1512 | 0.76709
0.055 | 0 | 0.01778 | 0.44 | 0.257 | 1 | 0 | 0.68245 | 0.082692 | 0 | 0.058712 | 0.123 | 0.039 | 0.107 | 0.59949 | 0.84 | 1 | 0 | 0.82634 | 0.18608 | 0 | 0.11362 | 0.76813 | 1 | 1 | 0 | 0.43633 | 0.7876 | 0 | 0 | 0 | 149.6921 | 146.7279 | 0.6638
0 | 0 | 0.032349 | 0.467 | 0.257 | 1 | 0 | 0.68245 | 0.037729 | 0 | 0.026788 | 0 | 0.069 | 0.123 | 0.60423 | 0.84 | 1 | 0 | 0.82634 | 0.1146 | 0 | 0.081364 | 0.76813 | 1 | 1 | 0 | 0.18629 | 0.36875 | 0 | 1.1119e-17 | 0 | 149.6719 | 146.7081 | 0.53078
0 | 0 | 0.033034 | 0.473 | 0.257 | 1 | 0 | 0.68245 | 0.038506 | 0 | 0.027339 | 0 | 0.085 | 0.132 | 0.60336 | 0.84 | 1 | 0 | 0.82634 | 0.12158 | 0 | 0.086319 | 0.76813 | 1 | 1 | 0 | 0.042038 | 0.41153 | 0 | 0 | 0 | 149.6719 | 146.7081 | 0.41816
0 | 0 | 0.021763 | 0.462 | 0.257 | 1 | 0 | 0.68245 | 0.025368 | 0 | 0.018011 | 0 | 0.074 | 0.133 | 0.60276 | 0.84 | 1 | 0 | 0.82634 | 0.12204 | 0 | 0.086646 | 0.76813 | 1 | 1 | 0.025834 | 0 | 0.7876 | 0 | 0 | 0 | 149.6517 | 146.6883 | 0.35653
0 | 0 | 0.017487 | 0.464 | 0.257 | 1 | 0 | 0.68245 | 0.020383 | 0 | 0.014472 | 0 | 0.063 | 0.125 | 0.59547 | 0.84 | 1 | 0 | 0.82634 | 0.11405 | 0 | 0.080973 | 0.76813 | 1 | 1 | 0.17989 | 0 | 0.7876 | 5.6018e-13 | 0 | 0 | 149.6517 | 146.6883 | 0.25411
0 | 0 | 0.018722 | 0.44 | 0.257 | 1 | 0 | 0.68245 | 0.021823 | 0 | 0.015494 | 0 | 0.056 | 0.12 | 0.59188 | 0.84 | 1 | 0 | 0.82634 | 0.10923 | 0 | 0.077555 | 0.76813 | 1 | 1 | 0.33394 | 0 | 0.7876 | 0 | 0 | 0 | 149.6517 | 146.6883 | 0.15169
0 | 0 | 0.019438 | 0.432 | 0.257 | 1 | 0 | 0.68245 | 0.022658 | 0 | 0.016087 | 0 | 0.051 | 0.109 | 0.58858 | 0.84 | 1 | 0 | 0.82634 | 0.10408 | 0 | 0.073895 | 0.9709 | 1 | 1 | 0.2924 | 0 | 0.7876 | 0 | 2.2239e-17 | 0 | 147.6317 | 144.7083 | 0.17953
0 | 0 | 0.022798 | 0.408 | 0.257 | 0.74814 | 0 | 0.68245 | 0.026574 | 0 | 0.018867 | 0 | 0.049 | 0.102 | 0.53292 | 0.84 | 1 | 0 | 0.82634 | 0.10053 | 0 | 0.071376 | 0.9709 | 1 | 1 | 0.2743 | 0 | 0.7876 | 6.0363e-13 | 0 | 0 | 147.6317 | 144.7083 | 0.19166
0 | 0 | 0.026732 | 0.399 | 0.257 | 0.66096 | 0 | 0.68245 | 0.031159 | 0 | 0.022123 | 0 | 0.048 | 0.095 | 0.52843 | 0.84 | 1 | 0 | 0.82634 | 0.09434 | 0 | 0.066981 | 0.9709 | 1 | 1 | 0.26738 | 0 | 0.7876 | 0.002548 | 0 | 0 | 74.4269 | 72.9531 | 0.1963
0 | 0 | 0.032651 | 0.398 | 0.257 | 0.51019 | 0 | 0.68245 | 0.038059 | 0 | 0.027022 | 0 | 0.047 | 0.093 | 0.52616 | 0.84 | 1 | 0 | 0.82634 | 0.093466 | 0 | 0.066361 | 0.9709 | 1 | 1 | 0.24505 | 0 | 0.7876 | 0.0041769 | 0 | 0 | 74.4269 | 72.9531 | 0.21126
0 | 0 | 0.040582 | 0.396 | 0.257 | 0.46876 | 0 | 0.68245 | 0.047303 | 0 | 0.033585 | 0 | 0.043 | 0.093 | 0.52647 | 0.84 | 1 | 0 | 0.82634 | 0.094142 | 0 | 0.066841 | 0.9709 | 1 | 1 | 0.21254 | 0 | 0.7876 | 0.0046187 | 0 | 0 | 74.4269 | 72.9531 | 0.23305
0 | 0 | 0.050982 | 0.402 | 0.257 | 0.49874 | 0 | 0.68245 | 0.059427 | 0 | 0.042193 | 0 | 0.039 | 0.099 | 0.52789 | 0.84 | 1 | 0 | 0.82634 | 0.097128 | 0 | 0.068961 | 0.9709 | 1 | 1 | 0.16932 | 0 | 0.7876 | 0.0046183 | 0 | 0 | 74.4269 | 72.9531 | 0.26119
0 | 0 | 0.059374 | 0.408 | 0.257 | 0.76327 | 0 | 0.68245 | 0.069208 | 0 | 0.049138 | 0 | 0.039 | 0.106 | 0.54072 | 0.84 | 1 | 0 | 0.82634 | 0.10143 | 0 | 0.072013 | 0.9709 | 1 | 1 | 0.041559 | 0 | 0.7876 | 0.0022959 | 0 | 0 | 147.6317 | 144.7083 | 0.34518
0 | 0 | 0.066061 | 0.412 | 0.257 | 1 | 0 | 0.68245 | 0.077003 | 0 | 0.054672 | 0 | 0.046 | 0.115 | 0.54253 | 0.84 | 1 | 0 | 0.82634 | 0.10651 | 0 | 0.075622 | 0.9709 | 1 | 1 | 0 | 0.1125 | 0.7876 | 0 | 0 | 0 | 147.6519 | 144.7281 | 0.4476
0 | 0 | 0.06997 | 0.415 | 0.257 | 1 | 0 | 0.68245 | 0.081559 | 0 | 0.057907 | 0 | 0.058 | 0.12 | 0.57488 | 0.84 | 1 | 0 | 0.82634 | 0.10783 | 0 | 0.076562 | 0.9709 | 1 | 1 | 0 | 0.26655 | 0.7876 | 0 | 0 | 0 | 149.6719 | 146.7081 | 0.55002
0 | 0 | 0.078754 | 0.44 | 0.257 | 1 | 0 | 0.68245 | 0.095797 | 0 | 0.068016 | 0 | 0.075 | 0.126 | 0.58355 | 0.84 | 1 | 0 | 0.82634 | 0.1104 | 0 | 0.078381 | 0.9709 | 1 | 1 | 0 | 0.42067 | 0.7876 | 0 | 0 | 0 | 149.6921 | 146.7279 | 0.65331
0.067 | 0.023 | 0.090939 | 0.442 | 0.257 | 0.63331 | 0 | 0.68245 | 0.19279 | 0 | 0.13688 | 0.03 | 0.075 | 0.131 | 0.59908 | 0.84 | 1 | 0 | 0.82634 | 0.13459 | 0 | 0.09556 | 0.9709 | 1 | 1 | 0 | 0.5748 | 0.7876 | 0 | 0.059949 | 0 | 147.6721 | 144.7479 | 0.75659
0.17 | 0.054 | 0.1006 | 0.424 | 0.257 | 0.23203 | 0 | 0.68245 | 0.3291 | 0 | 0.23366 | 0.124 | 0.043 | 0.132 | 0.59941 | 0.84 | 1 | 0 | 0.82634 | 0.21117 | 0 | 0.13164 | 0.9709 | 1 | 1 | 0 | 0.72892 | 0.7876 | 2.3398e-14 | 0.044096 | 0 | 74.4673 | 72.9927 | 0.85988
0.237 | 0.086 | 0.1155 | 0.434 | 0.257 | 0 | 0.10285 | 0.68245 | 0.43928 | 0 | 0.31189 | 0.223 | 0.028 | 0.13 | 0.60055 | 0.84 | 1 | 0 | 0.82634 | 0.29188 | 0 | 0.1639 | 0.9709 | 1 | 0 | 0 | 0.88311 | 0.7876 | 0.18458 | 0.3504 | 0 | 1.1745 | 1.1512 | 0.96403
0.281 | 0.112 | 0.13828 | 0.435 | 0.257 | 0.20221 | 0 | 0.68245 | 0.5228 | 0 | 0.37119 | 0.305 | 0.043 | 0.131 | 0.6016 | 0.84 | 1 | 0 | 0.82634 | 0.35871 | 0 | 0.19233 | 0.9709 | 1 | 0 | 0 | 1 | 0.58145 | 0.39091 | 0.52403 | 0.12969 | 0.16449 | 0.16123 | 1
0.294 | 0.122 | 0.16269 | 0.43 | 0.257 | 0 | 0 | 0.68245 | 0.56262 | 0 | 0.39946 | 0.345 | 0.115 | 0.154 | 0.58669 | 0.84 | 1 | 0 | 0.82634 | 0.40374 | 0 | 0.2265 | 0.9709 | 1 | 0 | 0 | 1 | 0.58145 | 0.25134 | 0.64475 | 0.11817 | 0.16449 | 0.16123 | 1
0.282 | 0.114 | 0.18848 | 0.432 | 0.257 | 0 | 0 | 0.68245 | 0.56248 | 0 | 0.39936 | 0.335 | 0.238 | 0.193 | 0.58426 | 0.84 | 1 | 0 | 0.82634 | 0.41696 | 0 | 0.25684 | 0.9709 | 1 | 0 | 0 | 1 | 0.36875 | 0.26682 | 0.61898 | 0 | 0.16449 | 0.16123 | 1
0.255 | 0.09 | 0.20758 | 0.424 | 0.257 | 0 | 0 | 0.68245 | 0.53295 | 0 | 0.37839 | 0.257 | 0.331 | 0.234 | 0.59029 | 0.84 | 1 | 0 | 0.82634 | 0.37884 | 0 | 0.25729 | 0.9709 | 1 | 0.62783 | 0 | 1 | 0.36845 | 0.19867 | 0.39121 | 0 | 0.16449 | 0.16123 | 1
0.189 | 0.051 | 0.21245 | 0.425 | 0.257 | 0 | 0 | 0.68245 | 0.44949 | 0 | 0.31914 | 0.157 | 0.356 | 0.267 | 0.59544 | 0.84 | 1 | 0 | 0.82634 | 0.31694 | 0 | 0.22503 | 0.9709 | 1 | 0 | 0 | 1 | 0.7876 | 0 | 0 | 0 | 1.1745 | 1.1512 | 1
0.052 | 0 | 0.20457 | 0.449 | 0.257 | 0.23203 | 0 | 0.68245 | 0.29873 | 0 | 0.2121 | 0.064 | 0.22 | 0.316 | 0.602 | 0.84 | 1 | 0 | 0.82634 | 0.27806 | 0 | 0.19742 | 0.9709 | 1 | 1 | 0 | 1 | 0.66203 | 0 | 0 | 0 | 74.4673 | 72.9927 | 1
0 | 0 | 0.22268 | 0.455 | 0.257 | 0.23203 | 0 | 0.68245 | 0.2596 | 0 | 0.18432 | 0 | 0.165 | 0.364 | 0.61056 | 0.84 | 1 | 0 | 0.82634 | 0.2713 | 0 | 0.19262 | 0.9709 | 1 | 1 | 0 | 1 | 0.7876 | 0 | 0 | 0 | 74.4673 | 72.9927 | 1
0 | 0 | 0.25474 | 0.467 | 0.257 | 0.23203 | 0 | 0.68245 | 0.29693 | 0 | 0.21082 | 0 | 0.146 | 0.388 | 0.62001 | 0.84 | 1 | 0 | 0.82634 | 0.28904 | 0 | 0.20522 | 0.9709 | 1 | 1 | 0 | 1 | 0.7876 | 0 | 0 | 0 | 74.4673 | 72.9927 | 1
0 | 0 | 0.27502 | 0.473 | 0.257 | 0.23355 | 0 | 0.68245 | 0.32057 | 0 | 0.2276 | 0 | 0.148 | 0.431 | 0.62357 | 0.84 | 1 | 0 | 0.82634 | 0.31937 | 0 | 0.22676 | 0.9709 | 1 | 1 | 0 | 1 | 0.7876 | 0 | 0 | 0 | 74.4673 | 72.9927 | 1
0 | 0 | 0.28819 | 0.467 | 0.257 | 0.30605 | 0 | 0.68245 | 0.33592 | 0 | 0.2385 | 0 | 0.168 | 0.498 | 0.62135 | 0.84 | 1 | 0 | 0.82634 | 0.36329 | 0 | 0.25328 | 0.9709 | 1 | 1 | 0 | 1 | 0.7876 | 0 | 0 | 0 | 74.4673 | 72.9927 | 1
0 | 0 | 0.31947 | 0.465 | 0.257 | 0.23203 | 0 | 0.68245 | 0.37239 | 0 | 0.2644 | 0 | 0.205 | 0.535 | 0.60563 | 0.84 | 1 | 0 | 0.82634 | 0.38648 | 0 | 0.2744 | 0.9709 | 1 | 0.14926 | 0 | 1 | 0.7876 | 0 | 0 | 0 | 1.1745 | 1.1512 | 1
0 | 0 | 0.35398 | 0.465 | 0.257 | 0 | 0 | 0.68245 | 0.41261 | 0 | 0.29296 | 0 | 0.236 | 0.558 | 0.60582 | 0.84 | 1 | 0 | 0.82634 | 0.39477 | 0 | 0.28029 | 1 | 1 | 0 | 0 | 1 | 0.36993 | 0 | 0 | 0 | 1.1745 | 1.1512 | 1
0 | 0 | 0.36702 | 0.445 | 0.257 | 0 | 0 | 0.68245 | 0.42781 | 0 | 0.30375 | 0 | 0.25 | 0.576 | 0.57914 | 0.84 | 1 | 0 | 0.82634 | 0.39723 | 0 | 0.28204 | 1 | 1 | 0 | 0 | 1 | 0.36993 | 0 | 0 | 0 | 1.1745 | 1.1512 | 1
0 | 0 | 0.34251 | 0.42 | 0.257 | 0 | 0 | 0.68245 | 0.39924 | 0 | 0.28346 | 0 | 0.243 | 0.591 | 0.57756 | 0.84 | 1 | 0 | 0.82634 | 0.40194 | 0 | 0.28538 | 1 | 1 | 0 | 0 | 1 | 0.36993 | 0 | 0 | 0 | 1.1745 | 1.1512 | 1
0 | 0 | 0.3347 | 0.419 | 0.257 | 0 | 0 | 0.68245 | 0.39014 | 0 | 0.277 | 0 | 0.242 | 0.597 | 0.58091 | 0.84 | 1 | 0 | 0.82634 | 0.40435 | 0 | 0.28709 | 1 | 1 | 0 | 0 | 1 | 0.36993 | 0 | 0 | 0 | 1.1745 | 1.1512 | 1
0 | 0 | 0.35739 | 0.407 | 0.257 | 0 | 0 | 0.68245 | 0.41658 | 0 | 0.29578 | 0 | 0.262 | 0.583 | 0.58569 | 0.84 | 1 | 0 | 0.82634 | 0.39393 | 0 | 0.27969 | 1 | 1 | 0 | 0 | 1 | 0.36993 | 0 | 0 | 0 | 1.1745 | 1.1512 | 1
0 | 0 | 0.41486 | 0.401 | 0.257 | 0 | 0 | 0.68245 | 0.48357 | 0 | 0.34334 | 0 | 0.283 | 0.563 | 0.58854 | 0.84 | 1 | 0 | 0.82634 | 0.37935 | 0 | 0.26934 | 1 | 1 | 0 | 0 | 1 | 0.36964 | 0 | 0 | 0 | 1.1745 | 1.1512 | 1
0 | 0 | 0.47076 | 0.398 | 0.257 | 0 | 0 | 0.68245 | 0.54874 | 0 | 0.3896 | 0 | 0.3 | 0.557 | 0.58027 | 0.84 | 1 | 0 | 0.82634 | 0.37455 | 0 | 0.26593 | 1 | 1 | 0 | 0 | 1 | 0.36905 | 0 | 0 | 0 | 0.16449 | 0.16123 | 1
0 | 0 | 0.49757 | 0.402 | 0.257 | 0 | 0 | 0.68245 | 0.57998 | 0 | 0.41179 | 0 | 0.293 | 0.561 | 0.57441 | 0.84 | 1 | 0 | 0.82634 | 0.37719 | 0 | 0.26781 | 1 | 1 | 0 | 0 | 1 | 0.36875 | 0 | 0 | 0 | 0.16449 | 0.16123 | 1
0 | 0 | 0.51359 | 0.409 | 0.257 | 0 | 0 | 0.68245 | 0.59866 | 0 | 0.42505 | 0 | 0.271 | 0.538 | 0.55938 | 0.84 | 1 | 0 | 0.82634 | 0.36183 | 0 | 0.2569 | 1 | 1 | 0 | 0 | 1 | 0.36845 | 0 | 0 | 0 | 0.16449 | 0.16123 | 1
0 | 0 | 0.54318 | 0.421 | 0.257 | 0 | 0 | 0.68245 | 0.63606 | 0 | 0.4516 | 0 | 0.277 | 0.501 | 0.54305 | 0.84 | 1 | 0 | 0.82634 | 0.33695 | 0 | 0.23924 | 1 | 1 | 0 | 0 | 1 | 0.36845 | 0 | 0 | 0 | 0.16449 | 0.16123 | 1
0.063 | 0.019 | 0.57571 | 0.427 | 0.257 | 0 | 0.24359 | 0.68245 | 0.74957 | 0 | 0.5322 | 0.048 | 0.311 | 0.47 | 0.54292 | 0.84 | 0.58461 | 0 | 0.82634 | 0.35224 | 0 | 0.25009 | 1 | 1 | 0 | 0 | 1 | 0.36845 | 0 | 0 | 0 | 0.16449 | 0.16123 | 1
0.187 | 0.05 | 0.61552 | 0.412 | 0.257 | 0 | 1 | 0.68245 | 0.94069 | 0 | 0.44019 | 0.195 | 0.365 | 0.435 | 0.5457 | 0.84 | 0 | 1 | 0.82634 | 0.44075 | 0 | 0.22166 | 1 | 1 | 0 | 0 | 1 | 0.36845 | 0 | 0.1348 | 0 | 0.16449 | 0.16123 | 1
0.272 | 0.093 | 0.64409 | 0.404 | 0.257 | 0 | 1 | 0.68245 | 1 | 0.078644 | 0.35616 | 0.347 | 0.499 | 0.4 | 0.55619 | 0.84 | 0 | 1 | 0.82634 | 0.53587 | 0 | 0.1894 | 1 | 1 | 0 | 0 | 1 | 0.36875 | 0.0086901 | 0.51669 | 0 | 0.16449 | 0.16123 | 1
0.322 | 0.141 | 0.67036 | 0.399 | 0.257 | 0 | 1 | 0.68245 | 1 | 0.17665 | 0.27732 | 0.453 | 0.573 | 0.375 | 0.55786 | 0.84 | 0 | 1 | 0.82634 | 0.60035 | 0 | 0.15332 | 1 | 1 | 0 | 0 | 1 | 0.36905 | 1.0413e-12 | 0.713 | 0 | 0.16449 | 0.16123 | 1
0.345 | 0.178 | 0.6886 | 0.387 | 0.257 | 0 | 1 | 0.68245 | 1 | 0.22797 | 0.5559 | 0.498 | 0.614 | 0.37 | 0.54186 | 0.84 | 0 | 1 | 0.82634 | 0.6277 | 0 | 0.12414 | 1 | 1 | 0 | 0 | 1 | 0.36905 | 0 | 0.82615 | 0 | 0.16449 | 0.16123 | 1
0.35 | 0.184 | 0.69667 | 0.391 | 0.257 | 0 | 1 | 0.68245 | 1 | 0.22962 | 0.46214 | 0.476 | 0.627 | 0.367 | 0.54721 | 0.84 | 0 | 1 | 0.82634 | 0.60357 | 0 | 0.12223 | 1 | 1 | 0 | 0 | 1 | 0.36875 | 0 | 0.7626 | 0 | 0.16449 | 0.16123 | 1
0.321 | 0.149 | 0.68745 | 0.386 | 0.257 | 0 | 1 | 0.68245 | 1 | 0.1576 | 0.28276 | 0.387 | 0.601 | 0.368 | 0.55132 | 0.84 | 0 | 1 | 0.82634 | 0.53099 | 0 | 0.14261 | 1 | 1 | 0 | 0 | 1 | 0.36845 | 0 | 0.51592 | 0 | 0.16449 | 0.16123 | 1
0.228 | 0.084 | 0.67321 | 0.399 | 0.257 | 0 | 1 | 0.68245 | 1 | 0.029488 | 0.40174 | 0.257 | 0.56 | 0.368 | 0.54872 | 0.84 | 0 | 1 | 0.82634 | 0.42848 | 0 | 0.17487 | 1 | 1 | 0 | 0 | 1 | 0.36845 | 0 | 0 | 0 | 0.16449 | 0.16123 | 1
0.058 | 0.011 | 0.6105 | 0.45 | 0.257 | 0 | 0 | 0.68245 | 0.77844 | 0 | 0.55269 | 0.11 | 0.332 | 0.369 | 0.55333 | 0.84 | 1 | 0 | 0.82634 | 0.32055 | 0 | 0.20713 | 1 | 1 | 0 | 0 | 1 | 0.36845 | 0 | 0 | 0 | 0.16449 | 0.16123 | 1
0 | 0 | 0.53394 | 0.459 | 0.257 | 0 | 0 | 0.68245 | 0.62246 | 0 | 0.44195 | 0 | 0.17 | 0.361 | 0.56476 | 0.84 | 1 | 0 | 0.82634 | 0.2463 | 0 | 0.17487 | 1 | 1 | 0 | 0 | 1 | 0.36875 | 0 | 0 | 0 | 0.16449 | 0.16123 | 1
0 | 0 | 0.48341 | 0.46 | 0.257 | 0.53873 | 0 | 0.68245 | 0.56348 | 0 | 0.40007 | 0 | 0.139 | 0.339 | 0.57456 | 0.84 | 1 | 0 | 0.82634 | 0.22886 | 0 | 0.16249 | 1 | 1 | 0 | 0 | 1 | 0.36905 | 0 | 0 | 0 | 0.16449 | 0.16123 | 1
0 | 0 | 0.46995 | 0.46 | 0.257 | 0.42027 | 0 | 0.68245 | 0.54779 | 0 | 0.38893 | 0 | 0.151 | 0.315 | 0.56778 | 0.84 | 1 | 0 | 0.82634 | 0.21291 | 0 | 0.15117 | 1 | 1 | 0 | 0 | 1 | 0.36934 | 0 | 0 | 0 | 1.1745 | 1.1512 | 1
0 | 0 | 0.47026 | 0.458 | 0.257 | 0 | 0 | 0.68245 | 0.54816 | 0 | 0.38919 | 0 | 0.191 | 0.285 | 0.56756 | 0.84 | 1 | 0 | 0.82634 | 0.19269 | 0 | 0.13681 | 1 | 1 | 0 | 0 | 1 | 0.36964 | 0 | 0 | 0 | 1.1745 | 1.1512 | 1
0 | 0 | 0.46935 | 0.452 | 0.257 | 0.33043 | 0 | 0.68245 | 0.54709 | 0 | 0.38843 | 0 | 0.239 | 0.246 | 0.55866 | 0.84 | 1 | 0 | 0.82634 | 0.1666 | 0 | 0.11828 | 1 | 1 | 0 | 0 | 1 | 0.36993 | 0 | 0 | 0 | 1.1745 | 1.1512 | 1
0 | 0 | 0.47874 | 0.435 | 0.257 | 0.34811 | 0 | 0.68245 | 0.55804 | 0 | 0.39621 | 0 | 0.272 | 0.212 | 0.55756 | 0.84 | 1 | 0 | 0.82634 | 0.14411 | 0 | 0.10232 | 0.73851 | 1 | 0 | 0 | 1 | 0.36993 | 0 | 0 | 0 | 1.1745 | 1.1512 | 1
0 | 0 | 0.49302 | 0.36 | 0.257 | 0.37394 | 0.21751 | 0.68245 | 0.57468 | 0 | 0.40803 | 0 | 0.281 | 0.179 | 0.54494 | 0.84 | 1 | 0 | 0.82634 | 0.12257 | 0 | 0.087023 | 0.73851 | 1 | 0 | 0 | 1 | 0.36999 | 0 | 0 | 0 | 1.0302 | 1.0098 | 1
0 | 0 | 0.49386 | 0.354 | 0.257 | 0 | 0.21751 | 0.68245 | 0.57566 | 0 | 0.40872 | 0 | 0.256 | 0.148 | 0.54011 | 0.84 | 1 | 0 | 0.82634 | 0.10279 | 0 | 0.07298 | 0.73851 | 1 | 0 | 0 | 1 | 0.36999 | 0 | 0 | 0 | 0.75091 | 0.73604 | 1
0 | 0 | 0.48729 | 0.351 | 0.257 | 0 | 0.21751 | 0.68245 | 0.568 | 0 | 0.40328 | 0 | 0.221 | 0.127 | 0.5386 | 0.84 | 1 | 0.83221 | 0.82634 | 0.089796 | 0 | 0.063755 | 0.73851 | 1 | 0 | 0 | 1 | 0.36999 | 0 | 0 | 0 | 0.75091 | 0.73604 | 1
0 | 0 | 0.48603 | 0.35 | 0.257 | 0 | 0.21751 | 0.68245 | 0.56653 | 0 | 0.40224 | 0 | 0.199 | 0.113 | 0.54358 | 0.84 | 1 | 0 | 0.82634 | 0.081837 | 0 | 0.058104 | 0.73851 | 1 | 0 | 0 | 1 | 0.36999 | 0 | 0 | 0 | 0.75091 | 0.73604 | 1
0 | 0 | 0.48435 | 0.349 | 0.257 | 0.024682 | 0.21751 | 0.68245 | 0.56458 | 0 | 0.40085 | 0 | 0.199 | 0.107 | 0.54069 | 0.84 | 1 | 0 | 0.82634 | 0.079417 | 0 | 0.056386 | 0.73851 | 1 | 0 | 0 | 1 | 0.36939 | 0 | 0 | 0 | 0.75091 | 0.73604 | 1
0 | 0 | 0.47884 | 0.35 | 0.257 | 0.21133 | 0.21751 | 0.68245 | 0.55815 | 0 | 0.39629 | 0 | 0.219 | 0.111 | 0.54121 | 0.84 | 1 | 0 | 0.82634 | 0.083844 | 0 | 0.059529 | 0.73851 | 1 | 0 | 0 | 1 | 0.36879 | 0 | 0 | 0 | 0.75091 | 0.73604 | 1
0 | 0 | 0.47275 | 0.348 | 0.257 | 0.42596 | 0.21751 | 0.68245 | 0.55106 | 0 | 0.39125 | 0 | 0.248 | 0.111 | 0.55337 | 0.84 | 1 | 0.02047 | 0.82634 | 0.084607 | 0 | 0.060071 | 0.73851 | 1 | 0 | 0 | 1 | 0.3685 | 0 | 0 | 0 | 0.75091 | 0.73604 | 1
0 | 0 | 0.45748 | 0.347 | 0.257 | 0.35077 | 0.21751 | 0.68245 | 0.53326 | 0 | 0.37861 | 0 | 0.27 | 0.11 | 0.58012 | 0.84 | 1 | 0.020764 | 0.82634 | 0.082918 | 0 | 0.058872 | 0.73851 | 1 | 0 | 0 | 1 | 0.36879 | 0 | 0 | 0 | 1.0302 | 1.0098 | 1
0 | 0 | 0.43651 | 0.351 | 0.257 | 0.76797 | 0.21751 | 0.68245 | 0.5142 | 0 | 0.36508 | 0 | 0.27 | 0.11 | 0.58815 | 0.84 | 1 | 0.13426 | 0.82634 | 0.081065 | 0 | 0.057556 | 0.73851 | 1 | 0 | 0 | 1 | 0.36879 | 0 | 0 | 0 | 1.0302 | 1.0098 | 1
0.12 | 0.081 | 0.43123 | 0.353 | 0.257 | 0 | 0.41767 | 0.68245 | 0.64674 | 0 | 0.45918 | 0.055 | 0.213 | 0.118 | 0.58982 | 0.84 | 1 | 0 | 0.82634 | 0.12222 | 0 | 0.086779 | 0.73851 | 1 | 0 | 0 | 1 | 0.36879 | 0 | 0 | 0 | 0.16449 | 0.16123 | 1
0.306 | 0.216 | 0.43856 | 0.35 | 0.257 | 0 | 1 | 0.68245 | 0.86266 | 0 | 0.61249 | 0.204 | 0.126 | 0.124 | 0.58815 | 0.84 | 0.20204 | 0 | 0.82634 | 0.23378 | 0 | 0.13249 | 0.73851 | 1 | 0 | 0 | 1 | 0.36879 | 0 | 0 | 0 | 0.16449 | 0.16123 | 1
0.373 | 0.36 | 0.45091 | 0.349 | 0.257 | 0 | 1 | 0.68245 | 0.99457 | 0 | 0.29838 | 0.349 | 0.105 | 0.132 | 0.58725 | 0.84 | 1 | 0 | 0.82634 | 0.34707 | 0 | 0.13249 | 0.73851 | 1 | 0 | 0 | 1 | 0.3685 | 0 | 0 | 0 | 0.16449 | 0.16123 | 1
0.384 | 0.458 | 0.47123 | 0.348 | 0.257 | 0 | 1 | 0.68245 | 1 | 0.053558 | 0.3601 | 0.411 | 0.171 | 0.15 | 0.5923 | 0.84 | 0.60375 | 0 | 0.82634 | 0.40883 | 0 | 0.13249 | 0.73851 | 1 | 0 | 0 | 1 | 0.36879 | 0 | 0.003534 | 0 | 0.16449 | 0.16123 | 1
0.381 | 0.48 | 0.47521 | 0.349 | 0.257 | 0 | 1 | 0.68245 | 1 | 0.055541 | 0.36228 | 0.408 | 0.273 | 0.175 | 0.60152 | 0.84 | 0 | 0 | 0.82634 | 0.42679 | 0 | 0.13249 | 0.73851 | 1 | 0 | 0 | 1 | 0.36879 | 1.5801e-13 | 0 | 0 | 0.16449 | 0.16123 | 1
0.369 | 0.417 | 0.4611 | 0.349 | 0.257 | 0 | 1 | 0.68245 | 1 | 0.0065911 | 0.30152 | 0.351 | 0.356 | 0.221 | 0.60996 | 0.84 | 0 | 0 | 0.82634 | 0.41467 | 0 | 0.14261 | 0.73851 | 1 | 0 | 0 | 1 | 0.3685 | 0 | 0 | 0 | 0.16449 | 0.16123 | 1
0.339 | 0.289 | 0.43415 | 0.347 | 0.257 | 0 | 1 | 0.68245 | 0.89839 | 0 | 0.28002 | 0.273 | 0.407 | 0.291 | 0.61163 | 0.84 | 0 | 0 | 0.82634 | 0.40238 | 0 | 0.16124 | 0.73851 | 1 | 0 | 0 | 1 | 0.36879 | 0 | 0 | 0 | 0.16449 | 0.16123 | 1
0.239 | 0.137 | 0.41253 | 0.349 | 0.257 | 0 | 1 | 0.68245 | 0.73518 | 0 | 0.42729 | 0.17 | 0.428 | 0.354 | 0.6126 | 0.84 | 0 | 1 | 0.82634 | 0.36448 | 0 | 0.19349 | 0.73851 | 1 | 0 | 0 | 1 | 0.36879 | 1.9934e-13 | 0 | 0 | 0.16449 | 0.16123 | 1
0.056 | 0.017 | 0.34462 | 0.359 | 0.257 | 0.5806 | 0.21751 | 0.68245 | 0.4667 | 0 | 0.33135 | 0.07 | 0.281 | 0.402 | 0.62155 | 0.84 | 1 | 0 | 0.82634 | 0.31796 | 0 | 0.22575 | 0.73851 | 1 | 0 | 0 | 1 | 0.36879 | 0 | 0 | 0 | 1.0302 | 1.0098 | 1
0 | 0 | 0.34608 | 0.372 | 0.257 | 0.76797 | 0.21751 | 0.68245 | 0.40353 | 0 | 0.28651 | 0 | 0.238 | 0.458 | 0.62641 | 0.84 | 1 | 0 | 0.82634 | 0.3084 | 0 | 0.21896 | 0.73851 | 1 | 0 | 0 | 1 | 0.3685 | 0 | 0 | 0 | 1.0302 | 1.0098 | 1
0 | 0 | 0.38437 | 0.371 | 0.257 | 0.76797 | 0.21751 | 0.68245 | 0.44803 | 0 | 0.3181 | 0 | 0.253 | 0.506 | 0.6253 | 0.84 | 1 | 0.28173 | 0.82634 | 0.33691 | 0 | 0.2392 | 0.73851 | 1 | 0 | 0 | 1 | 0.36879 | 0 | 0 | 0 | 1.0302 | 1.0098 | 1
0 | 0 | 0.41364 | 0.369 | 0.257 | 0.76797 | 0.21751 | 0.68245 | 0.48216 | 0 | 0.34233 | 0 | 0.296 | 0.548 | 0.62521 | 0.84 | 1 | 0 | 0.82634 | 0.36461 | 0 | 0.25887 | 0.73851 | 1 | 0 | 0 | 1 | 0.36909 | 0 | 0 | 0 | 1.0302 | 1.0098 | 1
0 | 0 | 0.4322 | 0.37 | 0.257 | 0.76797 | 0.21751 | 0.68245 | 0.50379 | 0 | 0.35769 | 0 | 0.374 | 0.584 | 0.62175 | 0.84 | 0.74971 | 0 | 0.82634 | 0.38849 | 0 | 0.27583 | 0.73851 | 1 | 0 | 0 | 1 | 0.36939 | 0 | 0 | 0 | 1.0302 | 1.0098 | 1
0 | 0 | 0.45848 | 0.362 | 0.257 | 0.61866 | 0.21751 | 0.68245 | 0.53442 | 0 | 0.37944 | 0 | 0.457 | 0.619 | 0.61293 | 0.84 | 1 | 0.48859 | 0.82634 | 0.41135 | 0 | 0.29206 | 0.73851 | 1 | 0 | 0 | 1 | 0.36999 | 0 | 0 | 0 | 0.16449 | 0.16123 | 1
0 | 0 | 0.48614 | 0.358 | 0.257 | 0.14791 | 0.21751 | 0.68245 | 0.56666 | 0 | 0.40233 | 0 | 0.53 | 0.653 | 0.60488 | 0.84 | 0.82835 | 1 | 0.82634 | 0.43428 | 0 | 0.30834 | 0.60526 | 1 | 0 | 0 | 1 | 0.36999 | 0 | 0 | 0 | 0.16449 | 0.16123 | 1
0 | 0 | 0.52357 | 0.359 | 0.257 | 0 | 0.21751 | 0.68245 | 0.61029 | 0 | 0.43331 | 0 | 0.62 | 0.683 | 0.57243 | 0.84 | 0 | 0.52065 | 0.82634 | 0.45402 | 0 | 0.26521 | 0.60526 | 1 | 0 | 0 | 1 | 0.36999 | 0 | 0 | 0 | 0.16449 | 0.16123 | 1
0 | 0 | 0.56405 | 0.359 | 0.257 | 0.57465 | 1 | 0.68245 | 0.65747 | 0 | 0.46681 | 0 | 0.708 | 0.704 | 0.57424 | 0.84 | 0 | 1 | 0.82634 | 0.46782 | 0 | 0.23295 | 0.60526 | 1 | 0 | 0 | 1 | 0.36999 | 0 | 0 | 0 | 0.16449 | 0.16123 | 1
0 | 0 | 0.60433 | 0.36 | 0.257 | 0.57465 | 1 | 0.68245 | 0.70442 | 0 | 0.49105 | 0 | 0.752 | 0.726 | 0.57625 | 0.84 | 0 | 1 | 0.82634 | 0.48283 | 0 | 0.20069 | 0.60526 | 1 | 0 | 0 | 1 | 0.36999 | 0 | 0 | 0 | 0.16449 | 0.16123 | 1
0 | 0 | 0.64681 | 0.36 | 0.257 | 0.57465 | 1 | 0.68245 | 0.75394 | 0 | 0.5353 | 0 | 0.788 | 0.733 | 0.58007 | 0.84 | 0 | 1 | 0.82634 | 0.48727 | 0 | 0.16843 | 0.60526 | 1 | 0 | 0 | 1 | 0.36999 | 0 | 0 | 0 | 0.16449 | 0.16123 | 1
0 | 0 | 0.68889 | 0.357 | 0.257 | 0 | 1 | 0.68245 | 0.80299 | 0 | 0.57012 | 0 | 0.808 | 0.72 | 0.58005 | 0.84 | 0 | 1 | 0.82634 | 0.47856 | 0 | 0.13618 | 0.60526 | 1 | 0 | 0 | 1 | 0.36939 | 0 | 0 | 0 | 0.16449 | 0.16123 | 1
0 | 0 | 0.70893 | 0.359 | 0.257 | 0 | 1 | 0.68245 | 0.82636 | 0 | 0.58671 | 0 | 0.795 | 0.689 | 0.58122 | 0.84 | 0 | 1 | 0.82634 | 0.45817 | 0 | 0.10798 | 0.60526 | 1 | 0 | 0 | 1 | 0.36879 | 0 | 0 | 0 | 0.16449 | 0.16123 | 1
0 | 0 | 0.69711 | 0.361 | 0.257 | 0.47865 | 1 | 0.68245 | 0.81257 | 0 | 0.30077 | 0 | 0.79 | 0.694 | 0.58723 | 0.84 | 0 | 1 | 0.82634 | 0.46186 | 0 | 0.10798 | 0.60526 | 1 | 0 | 0 | 1 | 0.3685 | 0 | 0 | 0 | 0.16449 | 0.16123 | 1
0 | 0 | 0.67073 | 0.362 | 0.257 | 0.04137 | 1 | 0.68245 | 0.78182 | 0 | 0.55509 | 0 | 0.778 | 0.675 | 0.63246 | 0.84 | 0 | 0.80225 | 0.82634 | 0.4493 | 0 | 0.10798 | 0.60526 | 1 | 0 | 0 | 1 | 0.36879 | 0 | 0 | 0 | 0.16449 | 0.16123 | 1
0 | 0 | 0.6398 | 0.362 | 0.257 | 0.53013 | 0.21751 | 0.68245 | 0.74721 | 0 | 0.29959 | 0 | 0.72 | 0.605 | 0.64206 | 0.84 | 0 | 1 | 0.82634 | 0.4028 | 0 | 0.10798 | 0.60526 | 1 | 0 | 0 | 1 | 0.36879 | 0 | 0 | 0 | 0.16449 | 0.16123 | 1
0.03 | 0 | 0.60585 | 0.368 | 0.257 | 0.46473 | 0.21751 | 0.68245 | 0.74526 | 0 | 0.29898 | 0.012 | 0.665 | 0.528 | 0 | 0.84 | 0 | 0 | 0.82634 | 0.36294 | 0 | 0.10798 | 0.60526 | 1 | 0 | 0 | 1 | 0.36879 | 0 | 0 | 0 | 0.16449 | 0.16123 | 1
0.082 | 0.017 | 0.60256 | 0.366 | 0.257 | 0.31491 | 1 | 0.68245 | 0.81253 | 0 | 0.44146 | 0.049 | 0.621 | 0.446 | 0.64305 | 0.84 | 0 | 1 | 0.82634 | 0.34638 | 0 | 0.12161 | 0.60526 | 1 | 0 | 0 | 1 | 0.36879 | 0 | 0 | 0 | 0.16449 | 0.16123 | 1
0.136 | 0.028 | 0.61838 | 0.37 | 0.257 | 0.22042 | 1 | 0.68245 | 0.9044 | 0 | 0.29856 | 0.09 | 0.575 | 0.371 | 0.63741 | 0.84 | 0 | 1 | 0.82634 | 0.34001 | 0 | 0.12161 | 1 | 1 | 0 | 0 | 1 | 0.3685 | 0 | 0 | 0 | 0.16449 | 0.16123 | 1
0.184 | 0.036 | 0.65847 | 0.369 | 0.257 | 0.040509 | 1 | 0.68245 | 1 | 0.012697 | 0.31264 | 0.152 | 0.584 | 0.331 | 0.63308 | 0.84 | 0 | 0.17189 | 0.82634 | 0.36941 | 0 | 0.12161 | 1 | 1 | 0 | 0 | 1 | 0.36879 | 0 | 0 | 0 | 0.16449 | 0.16123 | 1
0.209 | 0.039 | 0.6955 | 0.37 | 0.257 | 0 | 1 | 0.68245 | 1 | 0.077996 | 0.38862 | 0.207 | 0.619 | 0.324 | 0.63142 | 0.84 | 0 | 1 | 0.82634 | 0.40885 | 0 | 0.12161 | 1 | 1 | 0 | 0 | 1 | 0.36879 | 0 | 3.9141e-15 | 0 | 0.16449 | 0.16123 | 1
0.209 | 0.034 | 0.7206 | 0.371 | 0.257 | 0 | 1 | 0.68245 | 1 | 0.099448 | 0.41411 | 0.239 | 0.63 | 0.332 | 0.62503 | 0.84 | 0 | 1 | 0.82634 | 0.4336 | 0 | 0.12161 | 1 | 1 | 0 | 0 | 1 | 0.3685 | 0 | 0 | 0 | 0.16449 | 0.16123 | 1
0.174 | 0.022 | 0.73931 | 0.366 | 0.257 | 0 | 1 | 0.68245 | 1 | 0.07032 | 0.29772 | 0.212 | 0.617 | 0.342 | 0.62156 | 0.84 | 0 | 1 | 0.82634 | 0.40972 | 0 | 0.10798 | 1 | 1 | 0 | 0 | 1 | 0.36879 | 0 | 0 | 0 | 0.16449 | 0.16123 | 1
0.112 | 0 | 0.77701 | 0.372 | 0.257 | 0 | 1 | 0.68245 | 1 | 0.034321 | 0.29771 | 0.16 | 0.612 | 0.341 | 0.62416 | 0.84 | 0 | 1 | 0.82634 | 0.35576 | 0 | 0.10798 | 1 | 1 | 0 | 0 | 1 | 0.36879 | 0 | 0 | 0 | 0.16449 | 0.16123 | 1
0.028 | 0 | 0.76608 | 0.375 | 0.257 | 0.21856 | 0.21751 | 0.68245 | 0.92771 | 0 | 0.63514 | 0.091 | 0.517 | 0.343 | 0.62626 | 0.84 | 0 | 0.39876 | 0.82634 | 0.29382 | 0 | 0.10798 | 1 | 1 | 0 | 0 | 1 | 0.36879 | 0 | 0 | 0 | 0.16449 | 0.16123 | 1
0 | 0 | 0.71678 | 0.376 | 0.257 | 0 | 0.21751 | 0.68245 | 0.8356 | 0 | 0.29804 | 0 | 0.324 | 0.34 | 0.62713 | 0.84 | 0.44764 | 0 | 0.82634 | 0.2327 | 0 | 0.10798 | 1 | 1 | 0 | 0 | 1 | 0.3685 | 0 | 0 | 0 | 0.16449 | 0.16123 | 1
0 | 0 | 0.69717 | 0.376 | 0.257 | 0 | 1 | 0.68245 | 0.81264 | 0 | 0.57697 | 0 | 0.251 | 0.338 | 0.63003 | 0.84 | 1 | 1 | 0.82634 | 0.2276 | 0 | 0.10798 | 1 | 1 | 0 | 0 | 1 | 0.36879 | 0 | 0 | 0 | 0.16449 | 0.16123 | 1
0 | 0 | 0.70264 | 0.376 | 0.257 | 0 | 1 | 0.68245 | 0.81903 | 0 | 0.29654 | 0 | 0.22 | 0.356 | 0.63566 | 0.84 | 0.8671 | 1 | 0.82634 | 0.2399 | 0 | 0.10798 | 1 | 1 | 0 | 0 | 1 | 0.36909 | 0 | 0 | 0 | 0.16449 | 0.16123 | 1
0 | 0 | 0.71688 | 0.377 | 0.257 | 0 | 1 | 0.68245 | 0.83562 | 0 | 0.5448 | 0 | 0.233 | 0.395 | 0.63669 | 0.84 | 0.53332 | 1 | 0.82634 | 0.26521 | 0 | 0.10798 | 1 | 1 | 0 | 0 | 1 | 0.36939 | 0 | 0 | 0 | 0.16449 | 0.16123 | 1
0 | 0 | 0.73354 | 0.373 | 0.257 | 0.69712 | 1 | 0.68245 | 0.85504 | 0 | 0.29351 | 0 | 0.277 | 0.448 | 0.63864 | 0.84 | 1 | 1 | 0.82634 | 0.30059 | 0 | 0.10798 | 1 | 1 | 0 | 0 | 1 | 0.36999 | 0 | 0 | 0 | 0.16449 | 0.16123 | 1
0 | 0 | 0.75292 | 0.369 | 0.257 | 0 | 1 | 0.68245 | 0.87763 | 0 | 0.62312 | 0 | 0.349 | 0.509 | 0.63848 | 0.84 | 0.30095 | 0 | 0.82634 | 0.34166 | 0 | 0.10798 | 1 | 1 | 0 | 0 | 1 | 0.36999 | 0 | 0 | 0 | 0.16449 | 0.16123 | 1

## Datos Modificaciones Bus Europa
|  |  |  | 10% más barato | 10% aumento es el límite | Precio del Run inicial | Importaciones y Exportaciones en Francia | [17 empty] | Modelo Objetivo |  |  | Modelo Objetivo | Generador 2
Hora | Generación 2 FRh2 | Demanda FRh2 | Demanda EUh2 | M.Cost Gen EUh2 | M.Cost FRh2 gen+ | FR_hydrogen_bus | FRh2-FRh2S | FRh2S-FRh2 | FRh2-LUh2 | LUh2-FRh2 | FRh2S-FRh2SW | FRh2SW-FRh2S | BEh2-FRh2 | FRh2-BEh2 | BEh2-FRh2N | FRh2N-BEh2 | DEh2-FRh2 | FRh2-DEh2 | FRh2-FRh2S | FRh2S-FRh2 | FRh2SW-FRh2S | Ammonia_FRN-FRh2N | Ammonia_FRSW-FRh2SW | FRh2-e-liquids | Line Flow FRh2-FRh2S | FRh2-FRh2S | FRh2S-FRh2 | Demanda 1 | Demanda 2
1 | 10116.5254 | 6779.661 | 10116.5254 | 144.7479 | 147.6721 | 146.21 | 0 | 6779.661 | 1447.7401 | 0 | 0 | 1553.6723 | 0 | 1271.1864 | 0 | 847.5 | 0 | 7397.5989 | 0 | 6779.661 | 1553.6723 | 847.5 | 735.835 | 461.6555 | -6779.661 | 0 | 6779.661 | 6779.661 | 10116.5254
2 | 10116.5254 | 6779.661 | 10116.5254 | 11.8998 | 12.1402 | 12.02 | 0 | 6779.661 | 1447.7401 | 0 | 0 | 1553.6723 | 0 | 1271.1864 | 0 | 847.5 | 0 | 7397.5989 | 0 | 6779.661 | 1553.6723 | 847.5 | 735.835 | 461.6555 | -6779.661 | 0 | 6779.661 | 6779.661 | 10116.5254
3 | 10116.5254 | 6779.661 | 10116.5254 | 11.8998 | 12.1402 | 12.02 | 0 | 6779.661 | 1447.7401 | 0 | 0 | 1553.6723 | 0 | 1271.1864 | 0 | 847.5 | 0 | 7397.5989 | 0 | 6779.661 | 1553.6723 | 847.5 | 735.835 | 461.6555 | -6779.661 | 0 | 6779.661 | 6779.661 | 10116.5254
4 | 10116.5254 | 6779.661 | 10116.5254 | 11.8998 | 12.1402 | 12.02 | 0 | 6779.661 | 1447.7401 | 0 | 0 | 1553.6723 | 0 | 1271.1864 | 0 | 847.5 | 0 | 7397.5989 | 0 | 6779.661 | 1553.6723 | 847.5 | 735.835 | 461.6555 | -6779.661 | 0 | 6779.661 | 6779.661 | 10116.5254
5 | 10116.5254 | 6779.661 | 10116.5254 | 9.9198 | 10.1202 | 10.02 | 0 | 6779.661 | 1447.7401 | 0 | 0 | 1553.6723 | 0 | 1271.1864 | 0 | 847.5 | 0 | 7397.5989 | 0 | 6779.661 | 1553.6723 | 847.5 | 735.835 | 453.3776 | -6779.661 | 0 | 6779.661 | 6779.661 | 10116.5254
6 | 10116.5254 | 6779.661 | 10116.5254 | 9.9198 | 10.1202 | 10.02 | 0 | 6779.661 | 1447.7401 | 0 | 0 | 1553.6723 | 0 | 1271.1864 | 0 | 847.5 | 0 | 7397.5989 | 0 | 6779.661 | 1553.6723 | 847.5 | 735.835 | 436.8219 | -6779.661 | 0 | 6779.661 | 6779.661 | 10116.5254
7 | 10116.5254 | 6779.661 | 10116.5254 | 9.9198 | 10.1202 | 10.02 | 0 | 6779.661 | 1447.7401 | 0 | 0 | 1553.6723 | 0 | 1271.1864 | 0 | 847.5 | 0 | 7397.5989 | 0 | 6779.661 | 1553.6723 | 847.5 | 735.835 | 428.544 | -6779.661 | 0 | 6779.661 | 6779.661 | 10116.5254
8 | 10116.5254 | 6779.661 | 10116.5254 | 11.8998 | 12.1402 | 12.02 | 0 | 6779.661 | 1447.7401 | 0 | 0 | 1553.6723 | 0 | 1271.1864 | 0 | 847.5 | 0 | 7397.5989 | 0 | 6779.661 | 1553.6723 | 847.5 | 735.835 | 420.2662 | -6779.661 | 0 | 6779.661 | 6779.661 | 10116.5254
9 | 10116.5254 | 6779.661 | 10116.5254 | 11.8998 | 12.1402 | 12.02 | 0 | 6779.661 | 1447.7401 | 0 | 0 | 1553.6723 | 0 | 1271.1864 | 0 | 847.5 | 0 | 7397.5989 | 0 | 6779.661 | 1553.6723 | 847.5 | 735.835 | 420.2662 | -6779.661 | 0 | 6779.661 | 6779.661 | 10116.5254
10 | 10116.5254 | 6779.661 | 10116.5254 | 11.8998 | 12.1402 | 12.02 | 0 | 6779.661 | 1447.7401 | 0 | 0 | 1553.6723 | 0 | 1271.1864 | 0 | 847.5 | 0 | 7397.5989 | 0 | 6779.661 | 1553.6723 | 847.5 | 735.835 | 420.2662 | -6779.661 | 0 | 6779.661 | 6779.661 | 10116.5254
11 | 10116.5254 | 6779.661 | 10116.5254 | 0.16123 | 0.16449 | 0.16286 | 0 | 6779.661 | 1447.7401 | 0 | 0 | 1553.6723 | 0 | 1271.1864 | 0 | 847.5 | 0 | 7397.5989 | 0 | 6779.661 | 1553.6723 | 847.5 | 735.835 | 420.2662 | -6779.661 | 0 | 6779.661 | 6779.661 | 10116.5254
12 | 10116.5254 | 6779.661 | 10116.5254 | 0.16123 | 0.16449 | 0.16286 | 0 | 6779.661 | 1447.7401 | 0 | 0 | 1521.4124 | 0 | 1271.1864 | 0 | 847.5 | 0 | 7397.5989 | 0 | 6779.661 | 1521.4124 | 847.5 | 735.835 | 428.544 | -6779.661 | 0 | 6779.661 | 6779.661 | 10116.5254
13 | 10116.5254 | 6779.661 | 10116.5254 | 0.16123 | 0.16449 | 0.16286 | 0 | 6779.661 | 1447.7401 | 0 | 0 | 504.9323 | 0 | 1271.1864 | 0 | 847.5 | 0 | 7397.5989 | 0 | 6779.661 | 504.9323 | 847.5 | 735.835 | 436.8219 | -6779.661 | 0 | 6779.661 | 6779.661 | 10116.5254
14 | 10116.5254 | 6779.661 | 10116.5254 | 0.16123 | 0.16449 | 0.16286 | 0 | 6779.661 | 1447.7401 | 0 | 0 | 757.722 | 0 | 1271.1864 | 0 | 847.5 | 0 | 7397.5989 | 0 | 6779.661 | 757.722 | 847.5 | 735.835 | 436.8219 | -6779.661 | 0 | 6779.661 | 6779.661 | 10116.5254
15 | 10116.5254 | 6779.661 | 10116.5254 | 0.16123 | 0.16449 | 0.16286 | 0 | 6779.661 | 1447.7401 | 0 | 0 | 1521.4124 | 0 | 1271.1864 | 0 | 847.5 | 0 | 7397.5989 | 0 | 6779.661 | 1521.4124 | 847.5 | 735.835 | 428.544 | -6779.661 | 0 | 6779.661 | 6779.661 | 10116.5254
16 | 10116.5254 | 6779.661 | 10116.5254 | 0.16123 | 0.16449 | 0.16286 | 0 | 6779.661 | 1447.7401 | 0 | 0 | 1553.6723 | 0 | 1271.1864 | 0 | 847.5 | 0 | 7397.5989 | 0 | 6779.661 | 1553.6723 | 847.5 | 735.835 | 420.2662 | -6779.661 | 0 | 6779.661 | 6779.661 | 10116.5254
17 | 10116.5254 | 6779.661 | 10116.5254 | 1.1512 | 1.1745 | 1.1629 | 0 | 6779.661 | 1447.7401 | 0 | 0 | 1553.6723 | 0 | 1271.1864 | 0 | 847.5 | 0 | 7397.5989 | 0 | 6779.661 | 1553.6723 | 847.5 | 735.835 | 420.2662 | -6779.661 | 0 | 6779.661 | 6779.661 | 10116.5254
18 | 9491.8915 | 5734.761 | 9491.8915 | 144.7479 | 147.6721 | 146.21 | 0 | 5734.761 | 1196.1601 | 0 | 0 | 1553.6723 | 0 | 898.1326 | 0 | 847.5 | 0 | 7397.5989 | 0 | 5734.761 | 1553.6723 | 847.5 | 735.835 | 0 | -5734.761 | 0 | 5734.761 | 5734.761 | 9491.8915
19 | 8455.7293 | 4690.3209 | 8455.7293 | 144.7479 | 147.6721 | 146.21 | 0 | 4690.3209 | 944.5801 | 0 | 0 | 1553.6723 | 0 | 226.6766 | 0 | 847.5 | 0 | 7284.4726 | 0 | 4690.3209 | 1553.6723 | 847.5 | 735.835 | 0 | -4690.3209 | 0 | 4690.3209 | 4690.3209 | 8455.7293
20 | 7419.5671 | 3645.8808 | 7419.5671 | 144.7479 | 147.6721 | 146.21 | 0 | 3645.8808 | 693.0001 | 0 | 0 | 1553.6723 | 0 | 0 | 0 | 847.5 | 0 | 6726.567 | 0 | 3645.8808 | 1553.6723 | 847.5 | 735.835 | 0 | -3645.8808 | 0 | 3645.8808 | 3645.8808 | 7419.5671
21 | 6383.4048 | 2601.4407 | 6383.4048 | 144.7281 | 147.6519 | 146.19 | 0 | 2601.4407 | 441.4201 | 0 | 0 | 1553.6723 | 0 | 0 | 0 | 847.5 | 0 | 5941.9847 | 0 | 2601.4407 | 1553.6723 | 847.5 | 735.835 | 0 | -2601.4407 | 0 | 2601.4407 | 2601.4407 | 6383.4048
22 | 5347.2426 | 1557.0005 | 5347.2426 | 1.1512 | 1.1745 | 1.1629 | 0 | 1557.0005 | 292.9578 | 0 | 0 | 1553.6723 | 0 | 0 | 0 | 847.5 | 0 | 5054.2847 | 0 | 1557.0005 | 1553.6723 | 847.5 | 735.835 | 0 | -1557.0005 | 0 | 1557.0005 | 1557.0005 | 5347.2426
23 | 6210.6327 | 2412.1128 | 6210.6327 | 72.9729 | 74.4471 | 73.71 | 0 | 2412.1128 | 544.5378 | 0 | 0 | 1553.6723 | 0 | 0 | 0 | 847.5 | 0 | 5666.0949 | 0 | 2412.1128 | 1553.6723 | 847.5 | 735.835 | 0 | -2412.1128 | 0 | 2412.1128 | 2412.1128 | 6210.6327
24 | 7255.5327 | 3457.0128 | 7255.5327 | 144.7479 | 147.6721 | 146.21 | 0 | 3457.0128 | 796.1178 | 0 | 0 | 1553.6723 | 0 | 0 | 0 | 847.5 | 0 | 6459.4149 | 0 | 3457.0128 | 1553.6723 | 847.5 | 735.835 | 0 | -3457.0128 | 0 | 3457.0128 | 3457.0128 | 7255.5327
25 | 8300.4514 | 4501.9138 | 8300.4514 | 122.738 | 125.2176 | 123.9778 | 0 | 4501.9138 | 804.0504 | 0 | 0 | 1553.6723 | 0 | 149.2862 | 0 | 847.5 | 0 | 7347.1149 | 0 | 4501.9138 | 1553.6723 | 847.5 | 735.835 | 0 | -4501.9138 | 0 | 4501.9138 | 4501.9138 | 8300.4514
26 | 9345.3514 | 5546.8138 | 9345.3514 | 122.738 | 125.2176 | 123.9778 | 0 | 5546.8138 | 927.6864 | 0 | 0 | 1553.6723 | 0 | 1020.0662 | 0 | 847.5 | 0 | 7397.5989 | 0 | 5546.8138 | 1553.6723 | 847.5 | 735.835 | 0 | -5546.8138 | 0 | 5546.8138 | 5546.8138 | 9345.3514
27 | 9545.6113 | 5747.0737 | 9545.6113 | 122.738 | 125.2176 | 123.9778 | 0 | 5747.0737 | 876.826 | 0 | 0 | 1553.6723 | 0 | 1271.1864 | 0 | 847.5 | 0 | 7397.5989 | 0 | 5747.0737 | 1553.6723 | 847.5 | 735.835 | 0 | -5747.0737 | 0 | 5747.0737 | 5747.0737 | 9545.6113
28 | 8500.7113 | 4702.1737 | 8500.7113 | 122.738 | 125.2176 | 123.9778 | 0 | 4702.1737 | 804.0678 | 0 | 0 | 1553.6723 | 0 | 400.4064 | 0 | 847.5 | 0 | 7296.2371 | 0 | 4702.1737 | 1553.6723 | 847.5 | 735.835 | 0 | -4702.1737 | 0 | 4702.1737 | 4702.1737 | 8500.7113
29 | 7447.0736 | 3656.8138 | 7447.0736 | 144.7479 | 147.6721 | 146.21 | 0 | 3656.8138 | 730.5432 | 0 | 0 | 1553.6723 | 0 | 0 | 0 | 847.5 | 0 | 6716.5304 | 0 | 3656.8138 | 1553.6723 | 847.5 | 735.835 | 0 | -3656.8138 | 0 | 3656.8138 | 3656.8138 | 7447.0736
30 | 6384.6981 | 2610.994 | 6384.6981 | 144.7281 | 147.6519 | 146.19 | 0 | 2610.994 | 478.9632 | 0 | 0 | 1553.6723 | 0 | 0 | 0 | 847.5 | 0 | 5905.7349 | 0 | 2610.994 | 1553.6723 | 847.5 | 735.835 | 0 | -2610.994 | 0 | 2610.994 | 2610.994 | 6384.6981
31 | 6365.9471 | 2600.5209 | 6365.9471 | 144.7281 | 147.6519 | 146.19 | 0 | 2600.5209 | 441.4201 | 0 | 0 | 1553.6723 | 0 | 0 | 0 | 847.5 | 0 | 5924.527 | 0 | 2600.5209 | 1553.6723 | 847.5 | 735.835 | 0 | -2600.5209 | 0 | 2600.5209 | 2600.5209 | 6365.9471
32 | 7402.1093 | 3644.961 | 7402.1093 | 144.7479 | 147.6721 | 146.21 | 0 | 3644.961 | 693.0001 | 0 | 0 | 1553.6723 | 0 | 0 | 0 | 847.5 | 0 | 6709.1092 | 0 | 3644.961 | 1553.6723 | 847.5 | 735.835 | 0 | -3644.961 | 0 | 3644.961 | 3644.961 | 7402.1093
33 | 8447.0093 | 4689.861 | 8447.0093 | 144.7479 | 147.6721 | 146.21 | 0 | 4689.861 | 944.5801 | 0 | 0 | 1553.6723 | 0 | 104.8303 | 0 | 847.5 | 0 | 7397.5989 | 0 | 4689.861 | 1553.6723 | 847.5 | 735.835 | 0 | -4689.861 | 0 | 4689.861 | 4689.861 | 8447.0093
34 | 9491.9093 | 5734.761 | 9491.9093 | 144.7479 | 147.6721 | 146.21 | 0 | 5734.761 | 1196.1601 | 0 | 0 | 1553.6723 | 0 | 898.1503 | 0 | 847.5 | 0 | 7397.5989 | 0 | 5734.761 | 1553.6723 | 847.5 | 735.835 | 0 | -5734.761 | 0 | 5734.761 | 5734.761 | 9491.9093
35 | 10116.5254 | 6779.661 | 10116.5254 | 1.1512 | 1.1745 | 1.1629 | 0 | 6779.661 | 1447.7401 | 0 | 0 | 1553.6723 | 0 | 1271.1864 | 0 | 847.5 | 0 | 7397.5989 | 0 | 6779.661 | 1553.6723 | 847.5 | 735.835 | 420.2839 | -6779.661 | 0 | 6779.661 | 6779.661 | 10116.5254
36 | 10116.5254 | 6779.661 | 10116.5254 | 0.16123 | 0.16449 | 0.16286 | 0 | 6779.661 | 1447.7401 | 0 | 0 | 1553.6723 | 0 | 1271.1864 | 0 | 847.5 | 0 | 7397.5989 | 0 | 6779.661 | 1553.6723 | 847.5 | 735.835 | 428.5618 | -6779.661 | 0 | 6779.661 | 6779.661 | 10116.5254
37 | 10116.5254 | 6779.661 | 10116.5254 | 0.16123 | 0.16449 | 0.16286 | 0 | 6779.661 | 1447.7401 | 0 | 0 | 702.9525 | 0 | 1271.1864 | 0 | 847.5 | 0 | 7397.5989 | 0 | 6779.661 | 702.9525 | 847.5 | 735.835 | 436.8396 | -6779.661 | 0 | 6779.661 | 6779.661 | 10116.5254
38 | 10116.5254 | 6779.661 | 10116.5254 | 0.16123 | 0.16449 | 0.16286 | 0 | 6779.661 | 1447.7401 | 0 | 0 | 1492.34 | 0 | 1271.1864 | 0 | 847.5 | 0 | 7397.5989 | 0 | 6779.661 | 1492.34 | 847.5 | 735.835 | 436.8396 | -6779.661 | 0 | 6779.661 | 6779.661 | 10116.5254
39 | 10116.5254 | 6779.661 | 10116.5254 | 0.16123 | 0.16449 | 0.16286 | 0 | 6779.661 | 1447.7401 | 0 | 0 | 1553.6723 | 0 | 1271.1864 | 0 | 847.5 | 0 | 7397.5989 | 0 | 6779.661 | 1553.6723 | 847.5 | 735.835 | 428.5618 | -6779.661 | 0 | 6779.661 | 6779.661 | 10116.5254
40 | 9747.4218 | 5990.2735 | 9747.4218 | 0.16123 | 0.16449 | 0.16286 | 0 | 5990.2735 | 1196.1601 | 0 | 0 | 1553.6723 | 0 | 1153.6628 | 0 | 847.5 | 0 | 7397.5989 | 0 | 5990.2735 | 1553.6723 | 847.5 | 735.835 | 0 | -5990.2735 | 0 | 5990.2735 | 5990.2735 | 9747.4218
41 | 8702.5218 | 4945.3735 | 8702.5218 | 1.1512 | 1.1745 | 1.1629 | 0 | 4945.3735 | 944.5801 | 0 | 0 | 1553.6723 | 0 | 360.3428 | 0 | 847.5 | 0 | 7397.5989 | 0 | 4945.3735 | 1553.6723 | 847.5 | 735.835 | 0 | -4945.3735 | 0 | 4945.3735 | 4945.3735 | 8702.5218
42 | 7657.6218 | 3900.4735 | 7657.6218 | 144.7479 | 147.6721 | 146.21 | 0 | 3900.4735 | 806.4361 | 0 | 0 | 1553.6723 | 0 | 0 | 0 | 847.5 | 0 | 6851.1857 | 0 | 3900.4735 | 1553.6723 | 847.5 | 735.835 | 0 | -3900.4735 | 0 | 3900.4735 | 3900.4735 | 7657.6218
43 | 6621.4595 | 2856.0334 | 6621.4595 | 144.7479 | 147.6721 | 146.21 | 0 | 2856.0334 | 657.9738 | 0 | 0 | 1553.6723 | 0 | 0 | 0 | 847.5 | 0 | 5963.4857 | 0 | 2856.0334 | 1553.6723 | 847.5 | 735.835 | 0 | -2856.0334 | 0 | 2856.0334 | 2856.0334 | 6621.4595
44 | 5585.2973 | 1811.5933 | 5585.2973 | 144.7281 | 147.6519 | 146.19 | 0 | 1811.5933 | 406.3938 | 0 | 0 | 1553.6723 | 0 | 0 | 0 | 847.5 | 0 | 5178.9035 | 0 | 1811.5933 | 1553.6723 | 847.5 | 735.835 | 0 | -1811.5933 | 0 | 1811.5933 | 1811.5933 | 5585.2973
45 | 4549.1351 | 767.1532 | 4549.1351 | 72.9729 | 74.4471 | 73.71 | 0 | 767.1532 | 154.8138 | 0 | 0 | 1553.6723 | 0 | 0 | 0 | 847.5 | 0 | 4394.3213 | 0 | 767.1532 | 1553.6723 | 847.5 | 735.835 | 0 | -767.1532 | 0 | 767.1532 | 767.1532 | 4549.1351
46 | 4212.9697 | 422.7099 | 4212.9697 | 72.9729 | 74.4471 | 73.71 | 0 | 422.7099 | 406.3938 | 0 | 0 | 1553.6723 | 0 | 0 | 0 | 847.5 | 0 | 3806.5759 | 0 | 422.7099 | 1553.6723 | 847.5 | 735.835 | 0 | -422.7099 | 0 | 422.7099 | 422.7099 | 4212.9697
47 | 4121.6123 | 323.0747 | 4121.6123 | 72.9729 | 74.4471 | 73.71 | 0 | 323.0747 | 657.9738 | 0 | 0 | 1553.6723 | 0 | 0 | 0 | 847.5 | 0 | 3463.6385 | 0 | 323.0747 | 1553.6723 | 847.5 | 735.835 | 0 | -323.0747 | 0 | 323.0747 | 323.0747 | 4121.6123
48 | 3962.8826 | 164.3449 | 3962.8826 | 72.9729 | 74.4471 | 73.71 | 0 | 164.3449 | 406.3938 | 0 | 0 | 1553.6723 | 0 | 0 | 0 | 847.5 | 0 | 3556.4888 | 0 | 164.3449 | 1553.6723 | 847.5 | 735.835 | 0 | -164.3449 | 0 | 164.3449 | 164.3449 | 3962.8826
49 | 3973.4258 | 174.8704 | 3973.4258 | 72.9729 | 74.4471 | 73.71 | 0 | 174.8704 | 657.9738 | 0 | 0 | 1553.6723 | 0 | 0 | 0 | 847.5 | 0 | 3315.452 | 0 | 174.8704 | 1553.6723 | 847.5 | 735.835 | 0 | -174.8704 | 0 | 174.8704 | 174.8704 | 3973.4258
50 | 4064.7446 | 266.1892 | 4064.7446 | 72.9729 | 74.4471 | 73.71 | 0 | 266.1892 | 406.3938 | 0 | 0 | 1553.6723 | 0 | 0 | 0 | 847.5 | 0 | 3658.3508 | 0 | 266.1892 | 1553.6723 | 847.5 | 735.835 | 0 | -266.1892 | 0 | 266.1892 | 266.1892 | 4064.7446
51 | 4157.1419 | 358.5865 | 4157.1419 | 72.9729 | 74.4471 | 73.71 | 0 | 358.5865 | 657.9738 | 0 | 0 | 1553.6723 | 0 | 0 | 0 | 847.5 | 0 | 3499.1681 | 0 | 358.5865 | 1553.6723 | 847.5 | 735.835 | 0 | -358.5865 | 0 | 358.5865 | 358.5865 | 4157.1419
52 | 4062.2099 | 263.6545 | 4062.2099 | 72.9729 | 74.4471 | 73.71 | 0 | 263.6545 | 406.3938 | 0 | 0 | 1553.6723 | 0 | 0 | 0 | 847.5 | 0 | 3655.8161 | 0 | 263.6545 | 1553.6723 | 847.5 | 735.835 | 0 | -263.6545 | 0 | 263.6545 | 263.6545 | 4062.2099
53 | 3928.398 | 138.1205 | 3928.398 | 72.9729 | 74.4471 | 73.71 | 0 | 138.1205 | 638.9178 | 0 | 0 | 1553.6723 | 0 | 0 | 0 | 847.5 | 0 | 3289.4802 | 0 | 138.1205 | 1553.6723 | 847.5 | 735.835 | 0 | -138.1205 | 0 | 138.1205 | 138.1205 | 3928.398
54 | 3705.537 | 0 | 3705.537 | 72.9531 | 74.4269 | 73.69 | 68.1848 | 0 | 387.3378 | 0 | 0 | 1553.6723 | 0 | 0 | 0 | 847.5 | 0 | 3318.1991 | 68.1848 | 0 | 1553.6723 | 847.5 | 735.835 | 0 | 68.1848 | 68.1848 | 0 | 0 | 3705.537
55 | 4283.2767 | 517.8328 | 4283.2767 | 144.7281 | 147.6519 | 146.19 | 0 | 517.8328 | 135.7578 | 0 | 0 | 1553.6723 | 0 | 0 | 0 | 847.5 | 0 | 4147.5189 | 0 | 517.8328 | 1553.6723 | 847.5 | 735.835 | 0 | -517.8328 | 0 | 517.8328 | 517.8328 | 4283.2767
56 | 5319.439 | 1562.273 | 5319.439 | 144.7281 | 147.6519 | 146.19 | 0 | 1562.273 | 284.2201 | 0 | 0 | 1553.6723 | 0 | 0 | 0 | 847.5 | 0 | 5035.2189 | 0 | 1562.273 | 1553.6723 | 847.5 | 735.835 | 0 | -1562.273 | 0 | 1562.273 | 1562.273 | 5319.439
57 | 6364.339 | 2607.173 | 6364.339 | 144.7281 | 147.6519 | 146.19 | 0 | 2607.173 | 441.4201 | 0 | 0 | 1553.6723 | 0 | 0 | 0 | 847.5 | 0 | 5922.9189 | 0 | 2607.173 | 1553.6723 | 847.5 | 735.835 | 0 | -2607.173 | 0 | 2607.173 | 2607.173 | 6364.339
58 | 7409.239 | 3652.073 | 7409.239 | 144.7479 | 147.6721 | 146.21 | 0 | 3652.073 | 693.0001 | 0 | 0 | 1553.6723 | 0 | 0 | 0 | 847.5 | 0 | 6716.2389 | 0 | 3652.073 | 1553.6723 | 847.5 | 735.835 | 0 | -3652.073 | 0 | 3652.073 | 3652.073 | 7409.239
59 | 8454.139 | 4696.973 | 8454.139 | 1.1512 | 1.1745 | 1.1629 | 0 | 4696.973 | 944.5801 | 0 | 0 | 1553.6723 | 0 | 222.5829 | 0 | 847.5 | 0 | 7286.976 | 0 | 4696.973 | 1553.6723 | 847.5 | 735.835 | 0 | -4696.973 | 0 | 4696.973 | 4696.973 | 8454.139
60 | 9507.7767 | 5742.3328 | 9507.7767 | 1.1512 | 1.1745 | 1.1629 | 0 | 5742.3328 | 1196.1601 | 0 | 0 | 1553.6723 | 0 | 914.0178 | 0 | 847.5 | 0 | 7397.5989 | 0 | 5742.3328 | 1553.6723 | 847.5 | 735.835 | 0 | -5742.3328 | 0 | 5742.3328 | 5742.3328 | 9507.7767
61 | 10116.5254 | 6779.661 | 10116.5254 | 0.16123 | 0.16449 | 0.16286 | 0 | 6779.661 | 1447.7401 | 0 | 0 | 1553.6723 | 0 | 1271.1864 | 0 | 847.5 | 0 | 7397.5989 | 0 | 6779.661 | 1553.6723 | 847.5 | 735.835 | 436.8574 | -6779.661 | 0 | 6779.661 | 6779.661 | 10116.5254
62 | 10116.5254 | 6779.661 | 10116.5254 | 0.16123 | 0.16449 | 0.16286 | 0 | 6779.661 | 1447.7401 | 0 | 0 | 1553.6723 | 0 | 1271.1864 | 0 | 847.5 | 0 | 7397.5989 | 0 | 6779.661 | 1553.6723 | 847.5 | 735.835 | 436.8574 | -6779.661 | 0 | 6779.661 | 6779.661 | 10116.5254
63 | 9858.7751 | 6093.3312 | 9858.7751 | 0.16123 | 0.16449 | 0.16286 | 0 | 6093.3312 | 1196.1601 | 0 | 0 | 1553.6723 | 0 | 1265.0162 | 0 | 847.5 | 0 | 7397.5989 | 0 | 6093.3312 | 1553.6723 | 847.5 | 735.835 | 0 | -6093.3312 | 0 | 6093.3312 | 6093.3312 | 9858.7751
64 | 8805.1374 | 5047.9713 | 8805.1374 | 1.1512 | 1.1745 | 1.1629 | 0 | 5047.9713 | 944.5801 | 0 | 0 | 1553.6723 | 0 | 462.9584 | 0 | 847.5 | 0 | 7397.5989 | 0 | 5047.9713 | 1553.6723 | 847.5 | 735.835 | 0 | -5047.9713 | 0 | 5047.9713 | 5047.9713 | 8805.1374
65 | 7760.2374 | 4003.0713 | 7760.2374 | 1.1512 | 1.1745 | 1.1629 | 0 | 4003.0713 | 819.533 | 0 | 0 | 1553.6723 | 0 | 112.0349 | 0 | 847.5 | 0 | 6828.6694 | 0 | 4003.0713 | 1553.6723 | 847.5 | 735.835 | 0 | -4003.0713 | 0 | 4003.0713 | 4003.0713 | 7760.2374
66 | 6715.3374 | 2958.1713 | 6715.3374 | 146.7279 | 149.6921 | 148.21 | 0 | 2958.1713 | 567.953 | 0 | 0 | 1553.6723 | 0 | 206.4149 | 0 | 847.5 | 0 | 5940.9694 | 0 | 2958.1713 | 1553.6723 | 847.5 | 735.835 | 0 | -2958.1713 | 0 | 2958.1713 | 2958.1713 | 6715.3374
67 | 5369.6424 | 1262.9741 | 5369.6424 | 146.7081 | 149.6719 | 148.19 | 0 | 1262.9741 | 316.373 | 0 | 0 | 902.9152 | 483.8455 | 0 | 0 | 847.5 | 0 | 5053.2694 | 0 | 1262.9741 | 902.9152 | 847.5 | 735.835 | 0 | -1262.9741 | 0 | 1262.9741 | 1262.9741 | 5369.6424
68 | 4230.3624 | 285.0038 | 4230.3624 | 146.7081 | 149.6719 | 148.19 | 0 | 285.0038 | 64.793 | 0 | 0 | 969.385 | 171.6369 | 0 | 0 | 847.5 | 0 | 4165.5694 | 0 | 285.0038 | 969.385 | 847.5 | 735.835 | 0 | -285.0038 | 0 | 285.0038 | 285.0038 | 4230.3624
69 | 3606.8506 | 0 | 3606.8506 | 146.6883 | 149.6517 | 148.17 | 175.149 | 0 | 316.373 | 0 | 0 | 1553.6723 | 0 | 0 | 0 | 847.5 | 0 | 3290.4776 | 175.149 | 0 | 1553.6723 | 847.5 | 735.835 | 0 | 175.149 | 175.149 | 0 | 0 | 3606.8506
70 | 2570.6884 | 0 | 2570.6884 | 146.6883 | 149.6517 | 148.17 | 1219.5891 | 0 | 167.9108 | 0 | 0 | 1553.6723 | 0 | 0 | 0 | 847.5 | 0 | 2402.7776 | 1219.5891 | 0 | 1553.6723 | 847.5 | 735.835 | 0 | 1219.5891 | 1219.5891 | 0 | 0 | 2570.6884
71 | 1534.5261 | 0 | 1534.5261 | 146.6883 | 149.6517 | 148.17 | 2264.0293 | 0 | 19.4485 | 0 | 0 | 1553.6723 | 0 | 0 | 0 | 847.5 | 0 | 1515.0776 | 2264.0293 | 0 | 1553.6723 | 847.5 | 735.835 | 0 | 2264.0293 | 2264.0293 | 0 | 0 | 1534.5261
72 | 1816.1821 | 0 | 1816.1821 | 144.7083 | 147.6317 | 146.17 | 1982.3733 | 0 | 271.0285 | 0 | 0 | 1553.6723 | 0 | 0 | 0 | 847.5 | 0 | 1545.1536 | 1982.3733 | 0 | 1553.6723 | 847.5 | 735.835 | 0 | 1982.3733 | 1982.3733 | 0 | 0 | 1816.1821
73 | 1938.9367 | 0 | 1938.9367 | 144.7083 | 147.6317 | 146.17 | 1859.6364 | 0 | 522.6085 | 0 | 0 | 1553.6723 | 0 | 0 | 0 | 847.5 | 0 | 1416.3282 | 1859.6364 | 0 | 1553.6723 | 847.5 | 735.835 | 0 | 1859.6364 | 1859.6364 | 0 | 0 | 1938.9367
74 | 1985.8415 | 0 | 1985.8415 | 72.9531 | 74.4269 | 73.69 | 1812.7317 | 0 | 774.1885 | 0 | 0 | 1553.6723 | 0 | 0 | 0 | 847.5 | 0 | 1211.6529 | 1812.7317 | 0 | 1553.6723 | 847.5 | 735.835 | 0 | 1812.7317 | 1812.7317 | 0 | 0 | 1985.8415
75 | 2137.1851 | 0 | 2137.1851 | 72.9531 | 74.4269 | 73.69 | 1661.3881 | 0 | 522.6085 | 0 | 0 | 1553.6723 | 0 | 0 | 0 | 847.5 | 0 | 1614.5765 | 1661.3881 | 0 | 1553.6723 | 847.5 | 735.835 | 0 | 1661.3881 | 1661.3881 | 0 | 0 | 2137.1851
76 | 2357.6223 | 0 | 2357.6223 | 72.9531 | 74.4269 | 73.69 | 1440.9508 | 0 | 271.0285 | 0 | 0 | 1553.6723 | 0 | 0 | 0 | 847.5 | 0 | 2086.5938 | 1440.9508 | 0 | 1553.6723 | 847.5 | 735.835 | 0 | 1440.9508 | 1440.9508 | 0 | 0 | 2357.6223
77 | 2642.3519 | 0 | 2642.3519 | 72.9531 | 74.4269 | 73.69 | 1147.9434 | 0 | 159.6102 | 0 | 0 | 1553.6723 | 0 | 0 | 0 | 847.5 | 0 | 2482.7417 | 1147.9434 | 0 | 1553.6723 | 847.5 | 735.835 | 0 | 1147.9434 | 1147.9434 | 0 | 0 | 2642.3519
78 | 3491.9832 | 0 | 3491.9832 | 144.7083 | 147.6317 | 146.17 | 281.7563 | 0 | 121.5415 | 0 | 0 | 1553.6723 | 0 | 0 | 0 | 847.5 | 0 | 3370.4417 | 281.7563 | 0 | 1553.6723 | 847.5 | 735.835 | 0 | 281.7563 | 281.7563 | 0 | 0 | 3491.9832
79 | 4528.1455 | 762.6838 | 4528.1455 | 144.7281 | 147.6519 | 146.19 | 0 | 762.6838 | 270.0038 | 0 | 0 | 1553.6723 | 0 | 0 | 0 | 847.5 | 0 | 4258.1417 | 0 | 762.6838 | 1553.6723 | 847.5 | 735.835 | 0 | -762.6838 | 0 | 762.6838 | 762.6838 | 4528.1455
80 | 5564.3077 | 1807.124 | 5564.3077 | 146.7081 | 149.6719 | 148.19 | 0 | 1807.124 | 418.466 | 0 | 0 | 1553.6723 | 0 | 0 | 0 | 847.5 | 0 | 5145.8417 | 0 | 1807.124 | 1553.6723 | 847.5 | 735.835 | 0 | -1807.124 | 0 | 1807.124 | 1807.124 | 5564.3077
81 | 6609.2077 | 2852.024 | 6609.2077 | 146.7279 | 149.6921 | 148.21 | 0 | 2852.024 | 575.666 | 0 | 0 | 1553.6723 | 0 | 0 | 0 | 847.5 | 0 | 6033.5417 | 0 | 2852.024 | 1553.6723 | 847.5 | 735.835 | 0 | -2852.024 | 0 | 2852.024 | 2852.024 | 6609.2077
82 | 7654.1077 | 3896.924 | 7654.1077 | 144.7479 | 147.6721 | 146.21 | 0 | 3896.924 | 827.246 | 0 | 0 | 1553.6723 | 0 | 0 | 0 | 847.5 | 0 | 6826.8617 | 0 | 3896.924 | 1553.6723 | 847.5 | 735.835 | 0 | -3896.924 | 0 | 3896.924 | 3896.924 | 7654.1077
83 | 8699.0077 | 4941.824 | 8699.0077 | 72.9927 | 74.4673 | 73.73 | 0 | 4941.824 | 944.5801 | 0 | 0 | 1553.6723 | 0 | 356.8288 | 0 | 847.5 | 0 | 7397.5989 | 0 | 4941.824 | 1553.6723 | 847.5 | 735.835 | 0 | -4941.824 | 0 | 4941.824 | 4941.824 | 8699.0077
84 | 9752.6455 | 5987.1838 | 9752.6455 | 1.1512 | 1.1745 | 1.1629 | 0 | 5987.1838 | 1196.1601 | 0 | 0 | 1553.6723 | 0 | 1158.8865 | 0 | 847.5 | 0 | 7397.5989 | 0 | 5987.1838 | 1553.6723 | 847.5 | 735.835 | 0 | -5987.1838 | 0 | 5987.1838 | 5987.1838 | 9752.6455
85 | 10116.5254 | 6779.661 | 10116.5254 | 0.16123 | 0.16449 | 0.16286 | 0 | 6779.661 | 1447.7401 | 0 | 0 | 1553.6723 | 0 | 1271.1864 | 0 | 847.5 | 0 | 7397.5989 | 0 | 6779.661 | 1553.6723 | 847.5 | 735.835 | 436.8751 | -6779.661 | 0 | 6779.661 | 6779.661 | 10116.5254
86 | 10116.5254 | 6779.661 | 10116.5254 | 0.16123 | 0.16449 | 0.16286 | 0 | 6779.661 | 1447.7401 | 0 | 0 | 1495.8896 | 0 | 1271.1864 | 0 | 847.5 | 0 | 7397.5989 | 0 | 6779.661 | 1495.8896 | 847.5 | 735.835 | 436.8751 | -6779.661 | 0 | 6779.661 | 6779.661 | 10116.5254
87 | 10116.5254 | 6779.661 | 10116.5254 | 0.16123 | 0.16449 | 0.16286 | 0 | 6779.661 | 1447.7401 | 0 | 0 | 902.9162 | 0 | 1271.1864 | 0 | 847.5 | 0 | 7397.5989 | 0 | 6779.661 | 902.9162 | 847.5 | 735.835 | 428.5973 | -6779.661 | 0 | 6779.661 | 6779.661 | 10116.5254
88 | 10116.5254 | 6779.661 | 10116.5254 | 0.16123 | 0.16449 | 0.16286 | 0 | 6779.661 | 1447.7401 | 0 | 0 | 902.4563 | 0 | 1271.1864 | 0 | 847.5 | 0 | 7397.5989 | 0 | 6779.661 | 902.4563 | 847.5 | 735.835 | 420.3194 | -6779.661 | 0 | 6779.661 | 6779.661 | 10116.5254
89 | 10116.5254 | 6779.661 | 10116.5254 | 1.1512 | 1.1745 | 1.1629 | 0 | 6779.661 | 1447.7401 | 0 | 0 | 1553.6723 | 0 | 1271.1864 | 0 | 847.5 | 0 | 7397.5989 | 0 | 6779.661 | 1553.6723 | 847.5 | 735.835 | 420.3194 | -6779.661 | 0 | 6779.661 | 6779.661 | 10116.5254
90 | 10116.5254 | 6779.661 | 10116.5254 | 72.9927 | 74.4673 | 73.73 | 0 | 6779.661 | 1447.7401 | 0 | 0 | 1358.5723 | 0 | 1271.1864 | 0 | 847.5 | 0 | 7397.5989 | 0 | 6779.661 | 1358.5723 | 847.5 | 735.835 | 420.3194 | -6779.661 | 0 | 6779.661 | 6779.661 | 10116.5254
91 | 10116.5254 | 6779.661 | 10116.5254 | 72.9927 | 74.4673 | 73.73 | 0 | 6779.661 | 1447.7401 | 0 | 0 | 1553.6723 | 0 | 1271.1864 | 0 | 847.5 | 0 | 7397.5989 | 0 | 6779.661 | 1553.6723 | 847.5 | 735.835 | 428.5973 | -6779.661 | 0 | 6779.661 | 6779.661 | 10116.5254
92 | 10116.5254 | 6779.661 | 10116.5254 | 72.9927 | 74.4673 | 73.73 | 0 | 6779.661 | 1447.7401 | 0 | 0 | 1553.6723 | 0 | 1271.1864 | 0 | 847.5 | 0 | 7397.5989 | 0 | 6779.661 | 1553.6723 | 847.5 | 735.835 | 436.8751 | -6779.661 | 0 | 6779.661 | 6779.661 | 10116.5254
93 | 10116.5254 | 6779.661 | 10116.5254 | 72.9927 | 74.4673 | 73.73 | 0 | 6779.661 | 1447.7401 | 0 | 0 | 1553.6723 | 0 | 1271.1864 | 0 | 847.5 | 0 | 7397.5989 | 0 | 6779.661 | 1553.6723 | 847.5 | 735.835 | 445.153 | -6779.661 | 0 | 6779.661 | 6779.661 | 10116.5254
94 | 10116.5254 | 6779.661 | 10116.5254 | 72.9927 | 74.4673 | 73.73 | 0 | 6779.661 | 1447.7401 | 0 | 0 | 1553.6723 | 0 | 1271.1864 | 0 | 847.5 | 0 | 7397.5989 | 0 | 6779.661 | 1553.6723 | 847.5 | 735.835 | 453.4309 | -6779.661 | 0 | 6779.661 | 6779.661 | 10116.5254
95 | 10116.5254 | 6779.661 | 10116.5254 | 1.1512 | 1.1745 | 1.1629 | 0 | 6779.661 | 1447.7401 | 0 | 0 | 1553.6723 | 0 | 1271.1864 | 0 | 847.5 | 0 | 7397.5989 | 0 | 6779.661 | 1553.6723 | 847.5 | 735.835 | 461.7088 | -6779.661 | 0 | 6779.661 | 6779.661 | 10116.5254
96 | 10116.5254 | 6779.661 | 10116.5254 | 1.1512 | 1.1745 | 1.1629 | 0 | 6779.661 | 1447.7401 | 0 | 0 | 703.4124 | 0 | 1271.1864 | 0 | 847.5 | 0 | 7397.5989 | 0 | 6779.661 | 703.4124 | 847.5 | 735.835 | 461.7088 | -6779.661 | 0 | 6779.661 | 6779.661 | 10116.5254
97 | 10116.5254 | 6779.661 | 10116.5254 | 1.1512 | 1.1745 | 1.1629 | 0 | 6779.661 | 1447.7401 | 0 | 0 | 904.7567 | 0 | 1271.1864 | 0 | 847.5 | 0 | 7397.5989 | 0 | 6779.661 | 904.7567 | 847.5 | 735.835 | 461.7265 | -6779.661 | 0 | 6779.661 | 6779.661 | 10116.5254
98 | 10116.5254 | 6779.661 | 10116.5254 | 1.1512 | 1.1745 | 1.1629 | 0 | 6779.661 | 1447.7401 | 0 | 0 | 904.7567 | 0 | 1271.1864 | 0 | 847.5 | 0 | 7397.5989 | 0 | 6779.661 | 904.7567 | 847.5 | 735.835 | 461.7265 | -6779.661 | 0 | 6779.661 | 6779.661 | 10116.5254
99 | 10116.5254 | 6779.661 | 10116.5254 | 1.1512 | 1.1745 | 1.1629 | 0 | 6779.661 | 1447.7401 | 0 | 0 | 672.0934 | 0 | 1271.1864 | 0 | 847.5 | 0 | 7397.5989 | 0 | 6779.661 | 672.0934 | 847.5 | 735.835 | 461.7265 | -6779.661 | 0 | 6779.661 | 6779.661 | 10116.5254
100 | 10116.5254 | 6779.661 | 10116.5254 | 1.1512 | 1.1745 | 1.1629 | 0 | 6779.661 | 1447.7401 | 0 | 0 | 574.7567 | 0 | 1271.1864 | 0 | 847.5 | 0 | 7397.5989 | 0 | 6779.661 | 574.7567 | 847.5 | 735.835 | 461.7265 | -6779.661 | 0 | 6779.661 | 6779.661 | 10116.5254
101 | 10116.5254 | 6779.661 | 10116.5254 | 1.1512 | 1.1745 | 1.1629 | 0 | 6779.661 | 1447.7401 | 0 | 0 | 904.2968 | 0 | 1271.1864 | 0 | 847.5 | 0 | 7397.5989 | 0 | 6779.661 | 904.2968 | 847.5 | 735.835 | 453.4486 | -6779.661 | 0 | 6779.661 | 6779.661 | 10116.5254
102 | 10116.5254 | 6779.661 | 10116.5254 | 0.16123 | 0.16449 | 0.16286 | 0 | 6779.661 | 1447.7401 | 0 | 0 | 903.3771 | 0 | 1271.1864 | 0 | 847.5 | 0 | 7397.5989 | 0 | 6779.661 | 903.3771 | 847.5 | 735.835 | 436.8929 | -6779.661 | 0 | 6779.661 | 6779.661 | 10116.5254
103 | 10116.5254 | 6779.661 | 10116.5254 | 0.16123 | 0.16449 | 0.16286 | 0 | 6779.661 | 1447.7401 | 0 | 0 | 572.9172 | 0 | 1271.1864 | 0 | 847.5 | 0 | 7397.5989 | 0 | 6779.661 | 572.9172 | 847.5 | 735.835 | 428.615 | -6779.661 | 0 | 6779.661 | 6779.661 | 10116.5254
104 | 10116.5254 | 6779.661 | 10116.5254 | 0.16123 | 0.16449 | 0.16286 | 0 | 6779.661 | 1447.7401 | 0 | 0 | 572.4573 | 0 | 1271.1864 | 0 | 847.5 | 0 | 7397.5989 | 0 | 6779.661 | 572.4573 | 847.5 | 735.835 | 420.3371 | -6779.661 | 0 | 6779.661 | 6779.661 | 10116.5254
105 | 10116.5254 | 6779.661 | 10116.5254 | 0.16123 | 0.16449 | 0.16286 | 0 | 6779.661 | 1447.7401 | 0 | 0 | 572.4573 | 0 | 1271.1864 | 0 | 847.5 | 0 | 7397.5989 | 0 | 6779.661 | 572.4573 | 847.5 | 735.835 | 420.3371 | -6779.661 | 0 | 6779.661 | 6779.661 | 10116.5254
106 | 10116.5254 | 6779.661 | 10116.5254 | 0.16123 | 0.16449 | 0.16286 | 0 | 6779.661 | 1447.7401 | 0 | 0 | 242.4573 | 0 | 1271.1864 | 0 | 847.5 | 0 | 7397.5989 | 0 | 6779.661 | 242.4573 | 847.5 | 735.835 | 420.3371 | -6779.661 | 0 | 6779.661 | 6779.661 | 10116.5254
107 | 10116.5254 | 6779.661 | 10116.5254 | 0.16123 | 0.16449 | 0.16286 | 0 | 6779.661 | 1447.7401 | 0 | 0 | 242.4573 | 0 | 1271.1864 | 0 | 847.5 | 0 | 7397.5989 | 0 | 6779.661 | 242.4573 | 847.5 | 735.835 | 420.3371 | -6779.661 | 0 | 6779.661 | 6779.661 | 10116.5254
108 | 10116.5254 | 6779.661 | 10116.5254 | 0.16123 | 0.16449 | 0.16286 | 0 | 6779.661 | 1447.7401 | 0 | 0 | 242.9172 | 0 | 1271.1864 | 0 | 847.5 | 0 | 7397.5989 | 0 | 6779.661 | 242.9172 | 847.5 | 735.835 | 428.615 | -6779.661 | 0 | 6779.661 | 6779.661 | 10116.5254
109 | 10116.5254 | 6779.661 | 10116.5254 | 0.16123 | 0.16449 | 0.16286 | 0 | 6779.661 | 1447.7401 | 0 | 0 | 243.3771 | 0 | 1271.1864 | 0 | 847.5 | 0 | 7397.5989 | 0 | 6779.661 | 243.3771 | 847.5 | 735.835 | 436.8929 | -6779.661 | 0 | 6779.661 | 6779.661 | 10116.5254
110 | 10116.5254 | 6779.661 | 10116.5254 | 0.16123 | 0.16449 | 0.16286 | 0 | 6779.661 | 1447.7401 | 0 | 0 | 243.3771 | 0 | 1271.1864 | 0 | 847.5 | 0 | 7397.5989 | 0 | 6779.661 | 243.3771 | 847.5 | 735.835 | 436.8929 | -6779.661 | 0 | 6779.661 | 6779.661 | 10116.5254
111 | 10116.5254 | 6779.661 | 10116.5254 | 0.16123 | 0.16449 | 0.16286 | 0 | 6779.661 | 1447.7401 | 0 | 0 | 242.9172 | 0 | 1271.1864 | 0 | 847.5 | 0 | 7397.5989 | 0 | 6779.661 | 242.9172 | 847.5 | 735.835 | 428.615 | -6779.661 | 0 | 6779.661 | 6779.661 | 10116.5254
112 | 10116.5254 | 6779.661 | 10116.5254 | 0.16123 | 0.16449 | 0.16286 | 0 | 6779.661 | 1447.7401 | 0 | 0 | 242.4573 | 0 | 1271.1864 | 0 | 847.5 | 0 | 7397.5989 | 0 | 6779.661 | 242.4573 | 847.5 | 735.835 | 420.3371 | -6779.661 | 0 | 6779.661 | 6779.661 | 10116.5254
113 | 10116.5254 | 6779.661 | 10116.5254 | 0.16123 | 0.16449 | 0.16286 | 0 | 6779.661 | 1447.7401 | 0 | 0 | 242.4573 | 0 | 1271.1864 | 0 | 847.5 | 0 | 7397.5989 | 0 | 6779.661 | 242.4573 | 847.5 | 735.835 | 420.3371 | -6779.661 | 0 | 6779.661 | 6779.661 | 10116.5254
114 | 10116.5254 | 6779.661 | 10116.5254 | 0.16123 | 0.16449 | 0.16286 | 0 | 6779.661 | 1447.7401 | 0 | 0 | 572.4573 | 0 | 1271.1864 | 0 | 847.5 | 0 | 7397.5989 | 0 | 6779.661 | 572.4573 | 847.5 | 735.835 | 420.3371 | -6779.661 | 0 | 6779.661 | 6779.661 | 10116.5254
115 | 10116.5254 | 6779.661 | 10116.5254 | 0.16123 | 0.16449 | 0.16286 | 0 | 6779.661 | 1447.7401 | 0 | 0 | 572.9172 | 0 | 1271.1864 | 0 | 847.5 | 0 | 7397.5989 | 0 | 6779.661 | 572.9172 | 847.5 | 735.835 | 428.615 | -6779.661 | 0 | 6779.661 | 6779.661 | 10116.5254
116 | 10116.5254 | 6779.661 | 10116.5254 | 0.16123 | 0.16449 | 0.16286 | 0 | 6779.661 | 1447.7401 | 0 | 0 | 903.3771 | 0 | 1271.1864 | 0 | 847.5 | 0 | 7397.5989 | 0 | 6779.661 | 903.3771 | 847.5 | 735.835 | 436.8929 | -6779.661 | 0 | 6779.661 | 6779.661 | 10116.5254
117 | 10116.5254 | 6779.661 | 10116.5254 | 1.1512 | 1.1745 | 1.1629 | 0 | 6779.661 | 1447.7401 | 0 | 0 | 903.837 | 0 | 1271.1864 | 0 | 847.5 | 0 | 7397.5989 | 0 | 6779.661 | 903.837 | 847.5 | 735.835 | 445.1708 | -6779.661 | 0 | 6779.661 | 6779.661 | 10116.5254
118 | 10116.5254 | 6779.661 | 10116.5254 | 1.1512 | 1.1745 | 1.1629 | 0 | 6779.661 | 1447.7401 | 0 | 0 | 574.2968 | 0 | 1271.1864 | 0 | 847.5 | 0 | 7397.5989 | 0 | 6779.661 | 574.2968 | 847.5 | 735.835 | 453.4486 | -6779.661 | 0 | 6779.661 | 6779.661 | 10116.5254
119 | 10116.5254 | 6779.661 | 10116.5254 | 1.1512 | 1.1745 | 1.1629 | 0 | 6779.661 | 1447.7401 | 0 | 0 | 904.7567 | 0 | 1271.1864 | 0 | 847.5 | 0 | 7397.5989 | 0 | 6779.661 | 904.7567 | 847.5 | 735.835 | 461.7265 | -6779.661 | 0 | 6779.661 | 6779.661 | 10116.5254
120 | 10116.5254 | 6779.661 | 10116.5254 | 1.1512 | 1.1745 | 1.1629 | 0 | 6779.661 | 1447.7401 | 0 | 0 | 574.7567 | 0 | 1271.1864 | 0 | 847.5 | 0 | 7397.5989 | 0 | 6779.661 | 574.7567 | 847.5 | 735.835 | 461.7265 | -6779.661 | 0 | 6779.661 | 6779.661 | 10116.5254
121 | 10116.5254 | 6779.661 | 10116.5254 | 1.0098 | 1.0302 | 1.02 | 0 | 6779.661 | 1447.7401 | 0 | 0 | 244.8403 | 0 | 1271.1864 | 0 | 847.5 | 0 | 7397.5989 | 0 | 6779.661 | 244.8403 | 847.5 | 735.835 | 463.2315 | -6779.661 | 0 | 6779.661 | 6779.661 | 10116.5254
122 | 10116.5254 | 6779.661 | 10116.5254 | 0.73604 | 0.75091 | 0.74347 | 0 | 6779.661 | 1447.7401 | 0 | 0 | 282.018 | 0 | 1271.1864 | 0 | 847.5 | 0 | 7397.5989 | 0 | 6779.661 | 282.018 | 847.5 | 735.835 | 463.2315 | -6779.661 | 0 | 6779.661 | 6779.661 | 10116.5254
123 | 10116.5254 | 6779.661 | 10116.5254 | 0.73604 | 0.75091 | 0.74347 | 0 | 6779.661 | 1447.7401 | 0 | 0 | 574.8403 | 0 | 1271.1864 | 0 | 847.5 | 0 | 7397.5989 | 0 | 6779.661 | 574.8403 | 847.5 | 735.835 | 463.2315 | -6779.661 | 0 | 6779.661 | 6779.661 | 10116.5254
124 | 10116.5254 | 6779.661 | 10116.5254 | 0.73604 | 0.75091 | 0.74347 | 0 | 6779.661 | 1447.7401 | 0 | 0 | 244.8403 | 0 | 1271.1864 | 0 | 847.5 | 0 | 7397.5989 | 0 | 6779.661 | 244.8403 | 847.5 | 735.835 | 463.2315 | -6779.661 | 0 | 6779.661 | 6779.661 | 10116.5254
125 | 10116.5254 | 6779.661 | 10116.5254 | 0.73604 | 0.75091 | 0.74347 | 0 | 6779.661 | 1447.7401 | 0 | 0 | 243.9126 | 0 | 1271.1864 | 0 | 847.5 | 0 | 7397.5989 | 0 | 6779.661 | 243.9126 | 847.5 | 735.835 | 446.5323 | -6779.661 | 0 | 6779.661 | 6779.661 | 10116.5254
126 | 10116.5254 | 6779.661 | 10116.5254 | 0.73604 | 0.75091 | 0.74347 | 0 | 6779.661 | 1447.7401 | 0 | 0 | 242.9849 | 0 | 1271.1864 | 0 | 847.5 | 0 | 7397.5989 | 0 | 6779.661 | 242.9849 | 847.5 | 735.835 | 429.8331 | -6779.661 | 0 | 6779.661 | 6779.661 | 10116.5254
127 | 10116.5254 | 6779.661 | 10116.5254 | 0.73604 | 0.75091 | 0.74347 | 0 | 6779.661 | 1447.7401 | 0 | 0 | 242.521 | 0 | 1271.1864 | 0 | 847.5 | 0 | 7397.5989 | 0 | 6779.661 | 242.521 | 847.5 | 735.835 | 421.4835 | -6779.661 | 0 | 6779.661 | 6779.661 | 10116.5254
128 | 10116.5254 | 6779.661 | 10116.5254 | 1.0098 | 1.0302 | 1.02 | 0 | 6779.661 | 1447.7401 | 0 | 0 | 572.9849 | 0 | 1271.1864 | 0 | 847.5 | 0 | 7397.5989 | 0 | 6779.661 | 572.9849 | 847.5 | 735.835 | 429.8331 | -6779.661 | 0 | 6779.661 | 6779.661 | 10116.5254
129 | 10116.5254 | 6779.661 | 10116.5254 | 1.0098 | 1.0302 | 1.02 | 0 | 6779.661 | 1447.7401 | 0 | 0 | 572.9849 | 0 | 1271.1864 | 0 | 847.5 | 0 | 7397.5989 | 0 | 6779.661 | 572.9849 | 847.5 | 735.835 | 429.8331 | -6779.661 | 0 | 6779.661 | 6779.661 | 10116.5254
130 | 10116.5254 | 6779.661 | 10116.5254 | 0.16123 | 0.16449 | 0.16286 | 0 | 6779.661 | 1447.7401 | 0 | 0 | 242.9849 | 0 | 1271.1864 | 0 | 847.5 | 0 | 7397.5989 | 0 | 6779.661 | 242.9849 | 847.5 | 735.835 | 429.8331 | -6779.661 | 0 | 6779.661 | 6779.661 | 10116.5254
131 | 10116.5254 | 6779.661 | 10116.5254 | 0.16123 | 0.16449 | 0.16286 | 0 | 6779.661 | 1447.7401 | 0 | 0 | 242.9849 | 0 | 1271.1864 | 0 | 847.5 | 0 | 7397.5989 | 0 | 6779.661 | 242.9849 | 847.5 | 735.835 | 429.8331 | -6779.661 | 0 | 6779.661 | 6779.661 | 10116.5254
132 | 10116.5254 | 6779.661 | 10116.5254 | 0.16123 | 0.16449 | 0.16286 | 0 | 6779.661 | 1447.7401 | 0 | 0 | 242.521 | 0 | 1271.1864 | 0 | 847.5 | 0 | 7397.5989 | 0 | 6779.661 | 242.521 | 847.5 | 735.835 | 421.4835 | -6779.661 | 0 | 6779.661 | 6779.661 | 10116.5254
133 | 10116.5254 | 6779.661 | 10116.5254 | 0.16123 | 0.16449 | 0.16286 | 0 | 6779.661 | 1447.7401 | 0 | 0 | 242.9849 | 0 | 1271.1864 | 0 | 847.5 | 0 | 7397.5989 | 0 | 6779.661 | 242.9849 | 847.5 | 735.835 | 429.8331 | -6779.661 | 0 | 6779.661 | 6779.661 | 10116.5254
134 | 10116.5254 | 6779.661 | 10116.5254 | 0.16123 | 0.16449 | 0.16286 | 0 | 6779.661 | 1447.7401 | 0 | 0 | 242.9849 | 0 | 1271.1864 | 0 | 847.5 | 0 | 7397.5989 | 0 | 6779.661 | 242.9849 | 847.5 | 735.835 | 429.8331 | -6779.661 | 0 | 6779.661 | 6779.661 | 10116.5254
135 | 10116.5254 | 6779.661 | 10116.5254 | 0.16123 | 0.16449 | 0.16286 | 0 | 6779.661 | 1447.7401 | 0 | 0 | 242.521 | 0 | 1271.1864 | 0 | 847.5 | 0 | 7397.5989 | 0 | 6779.661 | 242.521 | 847.5 | 735.835 | 421.4835 | -6779.661 | 0 | 6779.661 | 6779.661 | 10116.5254
136 | 10116.5254 | 6779.661 | 10116.5254 | 0.16123 | 0.16449 | 0.16286 | 0 | 6779.661 | 1447.7401 | 0 | 0 | 242.9849 | 0 | 1271.1864 | 0 | 847.5 | 0 | 7397.5989 | 0 | 6779.661 | 242.9849 | 847.5 | 735.835 | 429.8331 | -6779.661 | 0 | 6779.661 | 6779.661 | 10116.5254
137 | 10116.5254 | 6779.661 | 10116.5254 | 0.16123 | 0.16449 | 0.16286 | 0 | 6779.661 | 1447.7401 | 0 | 0 | 242.9849 | 0 | 1271.1864 | 0 | 847.5 | 0 | 7397.5989 | 0 | 6779.661 | 242.9849 | 847.5 | 735.835 | 429.8331 | -6779.661 | 0 | 6779.661 | 6779.661 | 10116.5254
138 | 10116.5254 | 6779.661 | 10116.5254 | 1.0098 | 1.0302 | 1.02 | 0 | 6779.661 | 1447.7401 | 0 | 0 | 468.9571 | 0 | 1271.1864 | 0 | 847.5 | 0 | 7397.5989 | 0 | 6779.661 | 468.9571 | 847.5 | 735.835 | 429.8331 | -6779.661 | 0 | 6779.661 | 6779.661 | 10116.5254
139 | 10116.5254 | 6779.661 | 10116.5254 | 1.0098 | 1.0302 | 1.02 | 0 | 6779.661 | 1447.7401 | 0 | 0 | 242.521 | 0 | 1271.1864 | 0 | 847.5 | 0 | 7397.5989 | 0 | 6779.661 | 242.521 | 847.5 | 735.835 | 421.4835 | -6779.661 | 0 | 6779.661 | 6779.661 | 10116.5254
140 | 10116.5254 | 6779.661 | 10116.5254 | 1.0098 | 1.0302 | 1.02 | 0 | 6779.661 | 1447.7401 | 0 | 0 | 572.9849 | 0 | 1271.1864 | 0 | 847.5 | 0 | 7397.5989 | 0 | 6779.661 | 572.9849 | 847.5 | 735.835 | 429.8331 | -6779.661 | 0 | 6779.661 | 6779.661 | 10116.5254
141 | 10116.5254 | 6779.661 | 10116.5254 | 1.0098 | 1.0302 | 1.02 | 0 | 6779.661 | 1447.7401 | 0 | 0 | 243.4487 | 0 | 1271.1864 | 0 | 847.5 | 0 | 7397.5989 | 0 | 6779.661 | 243.4487 | 847.5 | 735.835 | 438.1827 | -6779.661 | 0 | 6779.661 | 6779.661 | 10116.5254
142 | 10116.5254 | 6779.661 | 10116.5254 | 1.0098 | 1.0302 | 1.02 | 0 | 6779.661 | 1447.7401 | 0 | 0 | 573.9126 | 0 | 1271.1864 | 0 | 847.5 | 0 | 7397.5989 | 0 | 6779.661 | 573.9126 | 847.5 | 735.835 | 446.5323 | -6779.661 | 0 | 6779.661 | 6779.661 | 10116.5254
143 | 10116.5254 | 6779.661 | 10116.5254 | 0.16123 | 0.16449 | 0.16286 | 0 | 6779.661 | 1447.7401 | 0 | 0 | 244.8403 | 0 | 1271.1864 | 0 | 847.5 | 0 | 7397.5989 | 0 | 6779.661 | 244.8403 | 847.5 | 735.835 | 463.2315 | -6779.661 | 0 | 6779.661 | 6779.661 | 10116.5254
144 | 10116.5254 | 6779.661 | 10116.5254 | 0.16123 | 0.16449 | 0.16286 | 0 | 6779.661 | 1447.7401 | 0 | 0 | 574.8403 | 0 | 1271.1864 | 0 | 847.5 | 0 | 7397.5989 | 0 | 6779.661 | 574.8403 | 847.5 | 735.835 | 463.2315 | -6779.661 | 0 | 6779.661 | 6779.661 | 10116.5254
145 | 10116.5254 | 6779.661 | 10116.5254 | 0.16123 | 0.16449 | 0.16286 | 0 | 6779.661 | 1447.7401 | 0 | 0 | 244.8413 | 0 | 1271.1864 | 0 | 847.5 | 0 | 7397.5989 | 0 | 6779.661 | 244.8413 | 847.5 | 735.835 | 463.2492 | -6779.661 | 0 | 6779.661 | 6779.661 | 10116.5254
146 | 10116.5254 | 6779.661 | 10116.5254 | 0.16123 | 0.16449 | 0.16286 | 0 | 6779.661 | 1447.7401 | 0 | 0 | 244.8413 | 0 | 1271.1864 | 0 | 847.5 | 0 | 7397.5989 | 0 | 6779.661 | 244.8413 | 847.5 | 735.835 | 463.2492 | -6779.661 | 0 | 6779.661 | 6779.661 | 10116.5254
147 | 10116.5254 | 6779.661 | 10116.5254 | 0.16123 | 0.16449 | 0.16286 | 0 | 6779.661 | 1447.7401 | 0 | 0 | 244.8413 | 0 | 1271.1864 | 0 | 847.5 | 0 | 7397.5989 | 0 | 6779.661 | 244.8413 | 847.5 | 735.835 | 463.2492 | -6779.661 | 0 | 6779.661 | 6779.661 | 10116.5254
148 | 10116.5254 | 6779.661 | 10116.5254 | 0.16123 | 0.16449 | 0.16286 | 0 | 6779.661 | 1447.7401 | 0 | 0 | 244.8413 | 0 | 1271.1864 | 0 | 847.5 | 0 | 7397.5989 | 0 | 6779.661 | 244.8413 | 847.5 | 735.835 | 463.2492 | -6779.661 | 0 | 6779.661 | 6779.661 | 10116.5254
149 | 10116.5254 | 6779.661 | 10116.5254 | 0.16123 | 0.16449 | 0.16286 | 0 | 6779.661 | 1447.7401 | 0 | 0 | 243.9136 | 0 | 1271.1864 | 0 | 847.5 | 0 | 7397.5989 | 0 | 6779.661 | 243.9136 | 847.5 | 735.835 | 446.55 | -6779.661 | 0 | 6779.661 | 6779.661 | 10116.5254
150 | 10116.5254 | 6779.661 | 10116.5254 | 0.16123 | 0.16449 | 0.16286 | 0 | 6779.661 | 1447.7401 | 0 | 0 | 242.9858 | 0 | 1271.1864 | 0 | 847.5 | 0 | 7397.5989 | 0 | 6779.661 | 242.9858 | 847.5 | 735.835 | 429.8508 | -6779.661 | 0 | 6779.661 | 6779.661 | 10116.5254
151 | 10116.5254 | 6779.661 | 10116.5254 | 0.16123 | 0.16449 | 0.16286 | 0 | 6779.661 | 1447.7401 | 0 | 0 | 242.522 | 0 | 1271.1864 | 0 | 847.5 | 0 | 7397.5989 | 0 | 6779.661 | 242.522 | 847.5 | 735.835 | 421.5012 | -6779.661 | 0 | 6779.661 | 6779.661 | 10116.5254
152 | 10116.5254 | 6779.661 | 10116.5254 | 0.16123 | 0.16449 | 0.16286 | 0 | 6779.661 | 1447.7401 | 0 | 0 | 242.9858 | 0 | 1271.1864 | 0 | 847.5 | 0 | 7397.5989 | 0 | 6779.661 | 242.9858 | 847.5 | 735.835 | 429.8508 | -6779.661 | 0 | 6779.661 | 6779.661 | 10116.5254
153 | 10116.5254 | 6779.661 | 10116.5254 | 0.16123 | 0.16449 | 0.16286 | 0 | 6779.661 | 1447.7401 | 0 | 0 | 242.9858 | 0 | 1271.1864 | 0 | 847.5 | 0 | 7397.5989 | 0 | 6779.661 | 242.9858 | 847.5 | 735.835 | 429.8508 | -6779.661 | 0 | 6779.661 | 6779.661 | 10116.5254
154 | 10116.5254 | 6779.661 | 10116.5254 | 0.16123 | 0.16449 | 0.16286 | 0 | 6779.661 | 1447.7401 | 0 | 0 | 242.9858 | 0 | 1271.1864 | 0 | 847.5 | 0 | 7397.5989 | 0 | 6779.661 | 242.9858 | 847.5 | 735.835 | 429.8508 | -6779.661 | 0 | 6779.661 | 6779.661 | 10116.5254
155 | 10116.5254 | 6779.661 | 10116.5254 | 0.16123 | 0.16449 | 0.16286 | 0 | 6779.661 | 1447.7401 | 0 | 0 | 242.9858 | 0 | 1271.1864 | 0 | 847.5 | 0 | 7397.5989 | 0 | 6779.661 | 242.9858 | 847.5 | 735.835 | 429.8508 | -6779.661 | 0 | 6779.661 | 6779.661 | 10116.5254
156 | 10116.5254 | 6779.661 | 10116.5254 | 0.16123 | 0.16449 | 0.16286 | 0 | 6779.661 | 1447.7401 | 0 | 0 | 242.522 | 0 | 1271.1864 | 0 | 847.5 | 0 | 7397.5989 | 0 | 6779.661 | 242.522 | 847.5 | 735.835 | 421.5012 | -6779.661 | 0 | 6779.661 | 6779.661 | 10116.5254
157 | 10116.5254 | 6779.661 | 10116.5254 | 0.16123 | 0.16449 | 0.16286 | 0 | 6779.661 | 1447.7401 | 0 | 0 | 242.9858 | 0 | 1271.1864 | 0 | 847.5 | 0 | 7397.5989 | 0 | 6779.661 | 242.9858 | 847.5 | 735.835 | 429.8508 | -6779.661 | 0 | 6779.661 | 6779.661 | 10116.5254
158 | 10116.5254 | 6779.661 | 10116.5254 | 0.16123 | 0.16449 | 0.16286 | 0 | 6779.661 | 1447.7401 | 0 | 0 | 242.9858 | 0 | 1271.1864 | 0 | 847.5 | 0 | 7397.5989 | 0 | 6779.661 | 242.9858 | 847.5 | 735.835 | 429.8508 | -6779.661 | 0 | 6779.661 | 6779.661 | 10116.5254
159 | 10116.5254 | 6779.661 | 10116.5254 | 0.16123 | 0.16449 | 0.16286 | 0 | 6779.661 | 1447.7401 | 0 | 0 | 242.522 | 0 | 1271.1864 | 0 | 847.5 | 0 | 7397.5989 | 0 | 6779.661 | 242.522 | 847.5 | 735.835 | 421.5012 | -6779.661 | 0 | 6779.661 | 6779.661 | 10116.5254
160 | 10116.5254 | 6779.661 | 10116.5254 | 0.16123 | 0.16449 | 0.16286 | 0 | 6779.661 | 1447.7401 | 0 | 0 | 242.9858 | 0 | 1271.1864 | 0 | 847.5 | 0 | 7397.5989 | 0 | 6779.661 | 242.9858 | 847.5 | 735.835 | 429.8508 | -6779.661 | 0 | 6779.661 | 6779.661 | 10116.5254
161 | 10116.5254 | 6779.661 | 10116.5254 | 0.16123 | 0.16449 | 0.16286 | 0 | 6779.661 | 1447.7401 | 0 | 0 | 242.9858 | 0 | 1271.1864 | 0 | 847.5 | 0 | 7397.5989 | 0 | 6779.661 | 242.9858 | 847.5 | 735.835 | 429.8508 | -6779.661 | 0 | 6779.661 | 6779.661 | 10116.5254
162 | 10116.5254 | 6779.661 | 10116.5254 | 0.16123 | 0.16449 | 0.16286 | 0 | 6779.661 | 1447.7401 | 0 | 0 | 242.9858 | 0 | 1271.1864 | 0 | 847.5 | 0 | 7397.5989 | 0 | 6779.661 | 242.9858 | 847.5 | 735.835 | 429.8508 | -6779.661 | 0 | 6779.661 | 6779.661 | 10116.5254
163 | 10116.5254 | 6779.661 | 10116.5254 | 0.16123 | 0.16449 | 0.16286 | 0 | 6779.661 | 1447.7401 | 0 | 0 | 242.522 | 0 | 1271.1864 | 0 | 847.5 | 0 | 7397.5989 | 0 | 6779.661 | 242.522 | 847.5 | 735.835 | 421.5012 | -6779.661 | 0 | 6779.661 | 6779.661 | 10116.5254
164 | 10116.5254 | 6779.661 | 10116.5254 | 0.16123 | 0.16449 | 0.16286 | 0 | 6779.661 | 1447.7401 | 0 | 0 | 242.9858 | 0 | 1271.1864 | 0 | 847.5 | 0 | 7397.5989 | 0 | 6779.661 | 242.9858 | 847.5 | 735.835 | 429.8508 | -6779.661 | 0 | 6779.661 | 6779.661 | 10116.5254
165 | 10116.5254 | 6779.661 | 10116.5254 | 0.16123 | 0.16449 | 0.16286 | 0 | 6779.661 | 1447.7401 | 0 | 0 | 243.4497 | 0 | 1271.1864 | 0 | 847.5 | 0 | 7397.5989 | 0 | 6779.661 | 243.4497 | 847.5 | 735.835 | 438.2004 | -6779.661 | 0 | 6779.661 | 6779.661 | 10116.5254
166 | 10116.5254 | 6779.661 | 10116.5254 | 0.16123 | 0.16449 | 0.16286 | 0 | 6779.661 | 1447.7401 | 0 | 0 | 243.9136 | 0 | 1271.1864 | 0 | 847.5 | 0 | 7397.5989 | 0 | 6779.661 | 243.9136 | 847.5 | 735.835 | 446.55 | -6779.661 | 0 | 6779.661 | 6779.661 | 10116.5254
167 | 10116.5254 | 6779.661 | 10116.5254 | 0.16123 | 0.16449 | 0.16286 | 0 | 6779.661 | 1447.7401 | 0 | 0 | 244.8413 | 0 | 1271.1864 | 0 | 847.5 | 0 | 7397.5989 | 0 | 6779.661 | 244.8413 | 847.5 | 735.835 | 463.2492 | -6779.661 | 0 | 6779.661 | 6779.661 | 10116.5254
168 | 10116.5254 | 6779.661 | 10116.5254 | 0.16123 | 0.16449 | 0.16286 | 0 | 6779.661 | 1447.7401 | 0 | 0 | 244.8413 | 0 | 1271.1864 | 0 | 847.5 | 0 | 7397.5989 | 0 | 6779.661 | 244.8413 | 847.5 | 735.835 | 463.2492 | -6779.661 | 0 | 6779.661 | 6779.661 | 10116.5254

## Obtencion de Datos
Capacidades Instaladas |  | ESPAÑA |  |  |  | PORTUGAL |  | FRANCIA |  | Solar ES-PT | [14 empty] | Wind | [14 empty] | Biomasa | [5 empty] | Nuclear |  | SRES: e-market o h2 | [12 empty] | Exportaciones desde FR00 a EU00 | [6 empty] | Esto será la demanda que pondré en el nodo EU00. Son las exportaciones del resto de europa | [9 empty] | Importaciones desde EU00 a FR00 | [6 empty] | Esto será la generación que tiene que tener el nodo EU00. Son las exportaciones del resto de europa | [9 empty] | Demandas Electricidad | [7 empty] | Demandas Hidrógeno | [8 empty] | Exportaciones EUh2 | [17 empty] | Load EUh2 | Generador EUh2 | CCGT | [5 empty] | Perfil Turbina |  |  |  |  | Perfil Pump | [12 empty] | FRh2SW | [5 empty] | SRES Electrolyzer |  |  |  |  | WS071 |  |  |  |  | 1492.3021
Capacidades Instaladas |  | ES00 Gas CCGT present 1 | 24559.65 | 21481.3091 | 0.87466 | PT00 Gas CCGT present 1 | 1357 | FR00 Gas CCGT new | 414 | Horas | ES00 Solar PV Utility | Perfil | ES00 Solar CSP | Perfil | ES00RETE Solar PV Rooftop | Perfil | PT00 Solar PV Utility | Perfil | PT00RETE Solar PV Rooftop | Perfil | FR00 Solar PV Utility | Perfil | FR00RETE Solar PV Rooftop | Perfil | Horas | ES00 Wind Onshore | ES00 Wind Offshore Radial | ES00 Wind Offshore Hub Ready | Perfil On | Perfil Off | Perfil Hub | PT00 Wind Offshore Radial | PT00 Wind Onshore | Perfil Off | Perfil On | FR00 Wind Onshore | FR00 Wind Offshore Radial | Perfil On | Perfil Of | ES00 Other RES | Perfil | PT00 Other RES | Perfil | FR00 Other RES | Perfil | FR00 Nuclear | Perfil | ES00_SRES_P2G | ES00_SRES_RES_Solar | ES00_SRES_RES_Wind_Onshore | Perfil SRES to h2 | Perfil SRES emarket | PT00_SRES_RES_Solar | PT00_SRES_RES_Wind_Offshore | PT00_SRES_RES_Wind_Onshore | PT00_SRES_P2G | Perfil SRES to h2 | Perfil SRES emarket | FR00-FRh2-P2G_emarket - generation | FR00-FRh2SW-P2G_emarket - generation | FR00-IE00 | FR00-IE00 | FR00-ITN1 | FR00-ITN1 | FR00-LUF1 | FR00-ITN1 | FR00-UK00 | FR00-ITN1 | BE00-FR00 | FR00-ITN1 | CH00-FR00 | FR00-ITN1 | DE00-FR00 | FR00-ITN1 | FR00-FR00RETE | FR00-ITN1 | Exportaciones FR00 | FR00-IE00 | FR00-IE00 | FR00-ITN1 | FR00-ITN1 | FR00-LUF1 | FR00-ITN1 | FR00-UK00 | FR00-ITN1 | BE00-FR00 | FR00-ITN1 | CH00-FR00 | FR00-ITN1 | DE00-FR00 | FR00-ITN1 | FR00-FR00RETE | FR00-ITN1 | Importaciones FR00 | ES00 Native Demand [MW_e] | ES00 Fixed Demand [MW_e] | ES00RETE Native Demand [MW_e] | ES00_demand | PT00 Native Demand | FR00 Native Demand [MW_e] | Native Demand FR00RETE | FR00_demand | ESh2 H2 Heat Demand [GJ] | ESh2 Native Demand [MW_H2] | ESh2 Demand | PTh2 Native Demand | FRh2 Native Demand | FRh2-e-liquids | FRh2_demand | FRh2S Native Demand [MW_H2] | FRh2SW Native Demand [MW_H2] | FRh2-FRh2S | FRh2S-FRh2 | FRh2-LUh2 | LUh2-FRh2 | FRh2S-FRh2SW | FRh2SW-FRh2S | BEh2-FRh2 | FRh2-BEh2 | BEh2-FRh2N | FRh2N-BEh2 | DEh2-FRh2 | FRh2-DEh2 | FRh2-FRh2S | FRh2S-FRh2 | FRh2SW-FRh2S | Ammonia_FRN-FRh2N | Ammonia_FRSW-FRh2SW | FRh2-e-liquids | Exportaciones EUh2 | Importaciones EU a FRh2 | Others non Renewables | Generado TYNDP CCGT ES | Perfil Gas ES | PT00 Gas CCGT present 1 | Others non-renewable [MW_e] | Perfil Gas PT | ES00 PS Closed | ES00 PS Open | Perfil ES | Pump Storage - Open Loop (turbine) [MW_e] | Perfil PT | ES00 PS Open Pump | ES00 PS Closed Pump | Perfil ES | Pump Storage - Open Loop (pump) [MW_e] | Perfil PT | Reservoir | Perfil ES | PT00 Reservoir | Perfil PT | Pondage | PT00 Run of River | Perfil | Suma RoR y Pondage | FRh2SW Generation | FRh2SW-FRh2S | Load FRh2SW_storage | Generation FRh2SW Storage | Perfil | Irún Larrao | Modelo Objetivo | Perfil ES | Modelo Objetivo | Perfil PT | 10455.1642 | 1409.6684 | ES_ccgt_profile | PT_ccgt_profile |  | ESh2-MA |  |  | ES | PT
ES Solar PV Utility | 83000 | ES00 Other nonRES 1 | 4207.028 |  |  | PT00 Other nonRES 1 | 468.996 | FR00 Nuclear | 69619.971 | 1 | 0 | 0 | 0 | 0 | 0 | 0 | 0 | 0 | 0 | 0 | 0 | 0 | 0 | 0 | 1 | 24474.945 | 1267.3 | 275.5 | 0.275 | 0.551 | 0.551 | 85.272 | 1385.5884 | 0.132 | 0.119 | 15208.6 | 13568.55 | 0.341 | 0.578 | 662.456 | 0.269 | 863.942 | 0.53761 | 1121.478 | 0.57844 | 51358.995 | 0.7377 | 10455.164 | 0 | 0 | 0.32071 | 0 | 0 | 0 | 0 | 1409.668 | 0.10459 | 0 | 7668 | 648.9195 | -700 | 0 | 4485 | 4485 | 0 | 0 | -5000 | 0 | -716.9148 | 0 | -4000 | 0 | 4800 | 4800 | 14492.9332 | 14492.9332 | 23777.9332 | -700 | 700 | 4485 | 0 | 0 | 0 | -5000 | 5000 | -716.9148 | 716.9148 | -4000 | 4000 | 4800 | 0 | 14492.9332 | 0 | 10416.9148 | 29610.763 | 2130.936 | 1169.3201 | 32911.0191 | 7726.718 | 52192.411 | 6163 | 58355.411 | 719.888 | 10493.0658 | 11212.9538 | 1194.7295 | 2899.4801 | 461.6555 | 3361.1356 | 161.0822 | 161.0822 | 0 | 6779.661 | 1447.7401 | 0 | 0 | 1553.6723 | 0 | 1271.1864 | 0 | 847.5 | 0 | 7397.5989 | 0 | 6779.661 | 1553.6723 | 847.5 | 735.835 | 461.6555 | 10964.0254 | 0 | 0 | 0 | 0 | 0 | 0 | 0 | 0 | 3156.57 | 0.23203 | 4613 | 1 | 0 | 0 | 0 | 0 | 0 | 7873 | 0.68245 | 2591 | 0.82634 | 0 | 367.01 | 0.46569 | 367.01 | 1223.6723 | 1553.6723 | 0 | 330 | 0.7876 | 0 | 7423.1664 | 0.2277 | 1000.8643 | 0.074259 | 11188.3171 | 1295.2331 | 0.257 | 0.84 | 2618.1494 | -2618.1494 | 1100.3736 | 0.73737 | WS071 | WS071 | 3776.591 | 1100.3736 | 1537.0311 | 0.71591
ES Solar CSP | 4805 | ES00 Wind Onshore | 88999.8 | 78853.8228 | 0.886 | PT00 Wind Onshore | 11643.6 | FR00 Other nonRES 1 | 1390 | 2 | 0 | 0 | 0 | 0 | 0 | 0 | 0 | 0 | 0 | 0 | 0 | 0 | 0 | 0 | 2 | 26165.9412 | 1400.7 | 304.5 | 0.294 | 0.609 | 0.609 | 76.228 | 1455.45 | 0.118 | 0.125 | 16591.2 | 16127.325 | 0.372 | 0.687 | 657.53 | 0.267 | 857.852 | 0.53382 | 1121.478 | 0.57844 | 51358.995 | 0.7377 | 11188.317 | 0 | 0 | 0.3432 | 0 | 0 | 0 | 0 | 1295.233 | 0.0961 | 0 | 7668 | 648.9195 | -700 | 0 | 4485 | 4485 | 0 | 0 | -5000 | 0 | 0 | 0 | -4000 | 0 | 4800 | 4800 | 10757.9215 | 10757.9215 | 20042.9215 | -700 | 700 | 4485 | 0 | 0 | 0 | -5000 | 5000 | 0 | 0 | -4000 | 4000 | 4800 | 0 | 10757.9215 | 0 | 9700 | 28009.474 | 2090.089 | 888.6679 | 30988.2309 | 7402.483 | 51263.411 | 6232 | 57495.411 | 744.829 | 10493.0658 | 11237.8948 | 1194.7295 | 2899.4801 | 461.6555 | 3361.1356 | 161.0822 | 161.0822 | 0 | 6779.661 | 1447.7401 | 0 | 0 | 1553.6723 | 0 | 1271.1864 | 0 | 847.5 | 0 | 7397.5989 | 0 | 6779.661 | 1553.6723 | 847.5 | 735.835 | 461.6555 | 10964.0254 | 0 | 0 | 0 | 0 | 0 | 0 | 0 | 0 | 3156.57 | 0.23203 | 4613 | 1 | 0 | 6233.0945 | 0.46792 | 0 | 0 | 7873 | 0.68245 | 2591 | 0.82634 | 278 | 367.01 | 0.81844 | 645.01 | 1223.6723 | 1553.6723 | 0 | 330 | 0.7876 | 0 | 7943.7051 | 0.24367 | 919.6154 | 0.068231 | 11379.2086 | 1219.3706 | 0.257 | 0.84 | 2618.1494 | -2618.1494 | 1100.3736 | 0.73737 | 10455.1642 | 1409.6684 | 3776.591 | 1100.3736 | 1537.0311 | 0.71591
ES Solar Rooftop | 30000 | ES00 Solar PV Utility | 83000 |  |  | PT00 Solar PV Utility | 14378.2 | FR00 Wind Onshore | 44600 | 3 | 0 | 0 | 0 | 0 | 0 | 0 | 0 | 0 | 0 | 0 | 0 | 0 | 0 | 0 | 3 | 26610.9402 | 1465.1 | 318.5 | 0.299 | 0.637 | 0.637 | 71.06 | 1595.1732 | 0.11 | 0.137 | 18375.2 | 17653.2 | 0.412 | 0.752 | 652.605 | 0.265 | 856.538 | 0.533 | 1121.478 | 0.57844 | 51358.995 | 0.7377 | 11379.209 | 0 | 0 | 0.34906 | 0 | 0 | 0 | 0 | 1219.371 | 0.090471 | 0 | 7668 | 648.9195 | -700 | 0 | 4485 | 4485 | 0 | 0 | -5000 | 0 | -2222.619 | 0 | -4000 | 0 | 4800 | 4800 | 10279.4104 | 10279.4104 | 19564.4104 | -700 | 700 | 4485 | 0 | 0 | 0 | -5000 | 5000 | -2222.619 | 2222.619 | -4000 | 4000 | 4800 | 0 | 10279.4104 | 0 | 11922.619 | 26842.165 | 2042.995 | 1460.145 | 30345.305 | 7034.883 | 49580.411 | 6311 | 55891.411 | 804.373 | 10493.0658 | 11297.4388 | 1194.7295 | 2899.4801 | 461.6555 | 3361.1356 | 161.0822 | 161.0822 | 0 | 6779.661 | 1447.7401 | 0 | 0 | 1553.6723 | 0 | 1271.1864 | 0 | 847.5 | 0 | 7397.5989 | 0 | 6779.661 | 1553.6723 | 847.5 | 735.835 | 461.6555 | 10964.0254 | 0 | 0 | 0 | 0 | 0 | 0 | 0 | 0 | 3156.57 | 0.23203 | 4613 | 1 | 0 | 2389.7804 | 0.1794 | 0 | 0 | 7873 | 0.68245 | 2591 | 0.82634 | 0 | 367.01 | 0.46569 | 367.01 | 1223.6723 | 1553.6723 | 0 | 330 | 0.7876 | 0 | 8079.2384 | 0.24783 | 865.7534 | 0.064235 | 11664.8087 | 1148.3197 | 0.257 | 0.84 | 2618.1494 | -2618.1494 | 1100.3736 | 0.73737 | 11188.3171 | 1295.2331 | 3776.591 | 1100.3736 | 1537.0311 | 0.71591
PT Solar PV Utility | 14378.2 | ES00 Wind Offshore Radial | 2300 |  |  | PT00 Wind Offshore Radial | 646 | FR00 Solar PV Utility | 51420 | 4 | 0 | 0 | 0 | 0 | 0 | 0 | 0 | 0 | 0 | 0 | 0 | 0 | 0 | 0 | 4 | 27322.9386 | 1460.5 | 317.5 | 0.307 | 0.635 | 0.635 | 67.83 | 1781.4708 | 0.105 | 0.153 | 19534.8 | 18404.4 | 0.438 | 0.784 | 677.231 | 0.275 | 866.279 | 0.53907 | 1121.478 | 0.57844 | 51358.995 | 0.7377 | 11664.809 | 0 | 0 | 0.35782 | 0 | 0 | 0 | 0 | 1148.32 | 0.0852 | 0 | 7668 | 648.9195 | -700 | 0 | 4485 | 4485 | 0 | 0 | -5000 | 0 | -1446.1603 | 0 | -4000 | 0 | 4800 | 4800 | 13335.6433 | 13335.6433 | 22620.6433 | -700 | 700 | 4485 | 0 | 0 | 0 | -5000 | 5000 | -1446.1603 | 1446.1603 | -4000 | 4000 | 4800 | 0 | 13335.6433 | 0 | 11146.1603 | 26274.437 | 2003.629 | 2313.9328 | 30591.9988 | 6846.224 | 47905.411 | 6196 | 54101.411 | 892.909 | 10493.0658 | 11385.9748 | 1194.7295 | 2899.4801 | 461.6555 | 3361.1356 | 161.0822 | 161.0822 | 0 | 6779.661 | 1447.7401 | 0 | 0 | 1553.6723 | 0 | 1271.1864 | 0 | 847.5 | 0 | 7397.5989 | 0 | 6779.661 | 1553.6723 | 847.5 | 735.835 | 461.6555 | 10964.0254 | 0 | 0 | 0 | 0 | 0 | 0 | 0 | 0 | 3156.57 | 0.23203 | 4613 | 1 | 0 | 1486.2996 | 0.11158 | 0 | 0 | 7873 | 0.68245 | 2591 | 0.82634 | 278 | 367.01 | 0.81844 | 645.01 | 1223.6723 | 1553.6723 | 0 | 330 | 0.7876 | 0 | 8282.0144 | 0.25405 | 815.3072 | 0.060492 | 12228.8168 | 1097.6028 | 0.257 | 0.84 | 2618.1494 | -2618.1494 | 1100.3736 | 0.73737 | 11379.2086 | 1219.3706 | 3776.591 | 1100.3736 | 1537.0311 | 0.71591
PT Solar Rooftop | 9659.9 | ES00 Wind Offshore Hub Ready | 500 |  |  | PT00 Other RES | 1607 | FR00 Wind Offshore Radial | 23475 | 5 | 0 | 0 | 0 | 0 | 0 | 0 | 0 | 0 | 0 | 0 | 0 | 0 | 0 | 0 | 5 | 28657.9356 | 1428.3 | 310.5 | 0.322 | 0.621 | 0.621 | 65.246 | 1944.4812 | 0.101 | 0.167 | 20560.6 | 19132.125 | 0.461 | 0.815 | 687.082 | 0.279 | 871.284 | 0.54218 | 1121.478 | 0.57844 | 51358.995 | 0.7377 | 12228.817 | 0 | 0 | 0.37512 | 0 | 0 | 0 | 0 | 1097.603 | 0.081437 | 0 | 7668 | 649.3794 | -700 | 0 | 4485 | 4485 | 0 | 0 | -5000 | 0 | -2137.9981 | 0 | -4000 | 0 | 4800 | 4800 | 12475.3215 | 12475.3215 | 21760.3215 | -700 | 700 | 4485 | 0 | 0 | 0 | -5000 | 5000 | -2137.9981 | 2137.9981 | -4000 | 4000 | 4800 | 0 | 12475.3215 | 0 | 11837.9981 | 26537.633 | 1976.586 | 2602.5462 | 31116.7652 | 6811.541 | 47372.411 | 6255 | 53627.411 | 1053.763 | 10508.7758 | 11562.5388 | 1194.7295 | 2907.758 | 453.3776 | 3361.1356 | 161.5421 | 161.5421 | 0 | 6779.661 | 1447.7401 | 0 | 0 | 1553.6723 | 0 | 1271.1864 | 0 | 847.5 | 0 | 7397.5989 | 0 | 6779.661 | 1553.6723 | 847.5 | 735.835 | 453.3776 | 10964.0254 | 0 | 0 | 0 | 0 | 0 | 0 | 0 | 0 | 3156.57 | 0.23203 | 4613 | 1 | 0 | 7040.3117 | 0.52852 | 0 | 0 | 7873 | 0.68245 | 2591 | 0.82634 | 0 | 367.01 | 0.46569 | 367.01 | 1223.6723 | 1553.6723 | 0 | 330 | 0.7876 | 0 | 8682.4601 | 0.26633 | 779.2981 | 0.05782 | 12302.1363 | 1069.2209 | 0.257 | 0.84 | 2618.1494 | -2618.1494 | 1100.3736 | 0.73737 | 11664.8087 | 1148.3197 | 3776.591 | 1100.3736 | 1537.0311 | 0.71591
PT00 Wind Onshore | 11643.6 | ES00 Solar CSP | 4805 |  |  | PT00 Run of River | 508.3 | FR00 Other RES | 1938.8 | 6 | 0 | 0 | 0 | 0 | 0 | 0 | 0 | 0 | 0 | 0 | 0 | 0 | 0 | 0 | 6 | 28835.9352 | 1393.8 | 303 | 0.324 | 0.606 | 0.606 | 62.662 | 2072.5608 | 0.097 | 0.178 | 21363.4 | 19578.15 | 0.479 | 0.834 | 716.634 | 0.291 | 890.922 | 0.5544 | 1121.478 | 0.57844 | 51358.995 | 0.7377 | 12302.136 | 0 | 0 | 0.37737 | 0 | 0 | 0 | 0 | 1069.221 | 0.079331 | 0 | 7668 | 650.2992 | -700 | 0 | 4485 | 4485 | 0 | 0 | -5000 | 0 | 0 | 0 | -4000 | 0 | 4800 | 4800 | 16766.7964 | 16766.7964 | 26051.7964 | -700 | 700 | 4485 | 0 | 0 | 0 | -5000 | 5000 | 0 | 0 | -4000 | 4000 | 4800 | 0 | 16766.7964 | 0 | 9700 | 27552.059 | 1965.631 | 2801.3606 | 32319.0506 | 6946.607 | 47878.411 | 6340 | 54218.411 | 1230.726 | 10540.1958 | 11770.9218 | 1292.686 | 2924.3137 | 436.8219 | 3361.1356 | 162.4619 | 162.4619 | 0 | 6779.661 | 1447.7401 | 0 | 0 | 1553.6723 | 0 | 1271.1864 | 0 | 847.5 | 0 | 7397.5989 | 0 | 6779.661 | 1553.6723 | 847.5 | 735.835 | 436.8219 | 10964.0254 | 0 | 0 | 0 | 0 | 0 | 0 | 0 | 0 | 3156.57 | 0.23203 | 4613 | 1 | 0 | 10423.35 | 0.78249 | 0 | 0 | 7873 | 0.68245 | 2591 | 0.82634 | 278 | 367.01 | 0.81844 | 645.01 | 1223.6723 | 1553.6723 | 0 | 330 | 0.7876 | 0 | 8734.5166 | 0.26793 | 759.1469 | 0.056325 | 11503.818 | 1034.4002 | 0.257 | 0.84 | 2618.1494 | -2618.1494 | 1100.3736 | 0.73737 | 12228.8168 | 1097.6028 | 3776.591 | 1100.3736 | 1537.0311 | 0.71591
PT00 Wind Offshore Radial | 0 | ES00 Other RES | 2462.66 |  |  | PT00 Reservoir | 3135.5 | FR00 Run of River | 11600 | 7 | 0 | 0 | 0 | 0 | 0 | 0 | 0 | 0 | 0 | 0 | 0 | 0 | 0 | 0 | 7 | 26966.9394 | 1324.8 | 288 | 0.303 | 0.576 | 0.576 | 59.432 | 2130.7788 | 0.092 | 0.183 | 21809.4 | 19742.475 | 0.489 | 0.841 | 807.752 | 0.328 | 907.654 | 0.56481 | 1121.478 | 0.57844 | 51358.995 | 0.7377 | 11503.818 | 0 | 0 | 0.35288 | 0 | 0 | 0 | 0 | 1034.4 | 0.076747 | 0 | 7668 | 650.759 | -700 | 0 | 4485 | 4485 | 0 | 0 | -5000 | 0 | -1692.9681 | 0 | -4000 | 0 | 4800 | 4800 | 11390.7991 | 11390.7991 | 20675.7991 | -700 | 700 | 4485 | 0 | 0 | 0 | -5000 | 5000 | -1692.9681 | 1692.9681 | -4000 | 4000 | 4800 | 0 | 11390.7991 | 0 | 11392.9681 | 29332.198 | 1971.125 | 3547.0086 | 34850.3316 | 7154.418 | 48168.411 | 6425 | 54593.411 | 1295.18 | 10555.9058 | 11851.0858 | 1390.6425 | 2932.5916 | 428.544 | 3361.1356 | 162.9218 | 162.9218 | 0 | 6779.661 | 1447.7401 | 0 | 0 | 1553.6723 | 0 | 1271.1864 | 0 | 847.5 | 0 | 7397.5989 | 0 | 6779.661 | 1553.6723 | 847.5 | 735.835 | 428.544 | 10964.0254 | 0 | 0 | 0 | 0 | 0 | 0 | 0 | 0 | 3156.57 | 0.23203 | 4613 | 1 | 0 | 8697.2256 | 0.65291 | 0 | 0 | 7873 | 0.68245 | 2591 | 0.82634 | 0 | 367.01 | 0.46569 | 367.01 | 1223.6723 | 1553.6723 | 0 | 330 | 0.7876 | 0 | 8167.7108 | 0.25054 | 734.424 | 0.054491 | 9322.5865 | 1038.8148 | 0.257 | 0.84 | 2618.1494 | -2618.1494 | 1100.3736 | 0.73737 | 12302.1363 | 1069.2209 | 3776.591 | 1100.3736 | 1537.0311 | 0.71591
ES Biomasa | 2462.66 | ES00 Run of River | 3117.92 |  |  | PT00 PS Open | 4613 | FR00 Reservoir | 9849.04 | 8 | 0 | 0 | 0 | 0 | 0 | 0 | 0 | 0 | 0 | 0 | 0 | 0 | 0 | 0 | 8 | 21804.951 | 1258.1 | 273.5 | 0.245 | 0.547 | 0.547 | 58.786 | 2130.7788 | 0.091 | 0.183 | 22121.6 | 19930.275 | 0.496 | 0.849 | 881.632 | 0.358 | 914.144 | 0.56885 | 1121.478 | 0.57844 | 51358.995 | 0.7377 | 9322.586 | 0 | 0 | 0.28597 | 0 | 0 | 0 | 0 | 1038.815 | 0.077075 | 0 | 7668 | 651.2189 | -700 | 0 | 4485 | 4485 | 0 | 0 | -5000 | 0 | -1588.0746 | 0 | -4000 | 0 | 4800 | 4800 | 11792.669 | 11792.669 | 21077.669 | -700 | 700 | 4485 | 0 | 0 | 0 | -5000 | 5000 | -1588.0746 | 1588.0746 | -4000 | 4000 | 4800 | 0 | 11792.669 | 0 | 11288.0746 | 31087.021 | 1985.193 | 3967.9018 | 37040.1158 | 7300.096 | 48105.411 | 6568 | 54673.411 | 1287.586 | 10571.6158 | 11859.2018 | 1483.4434 | 2940.8695 | 420.2662 | 3361.1356 | 163.3816 | 163.3816 | 0 | 6779.661 | 1447.7401 | 0 | 0 | 1553.6723 | 0 | 1271.1864 | 0 | 847.5 | 0 | 7397.5989 | 0 | 6779.661 | 1553.6723 | 847.5 | 735.835 | 420.2662 | 10964.0254 | 0 | 0 | 0 | 0 | 0 | 0 | 0 | 0 | 3156.57 | 0.23203 | 4613 | 1 | 0 | 0 | 0 | 0 | 0 | 7873 | 0.68245 | 2591 | 0.82634 | 0 | 367.01 | 0.46569 | 367.01 | 1223.6723 | 1553.6723 | 0 | 330 | 0.7876 | 0 | 6619.0361 | 0.20304 | 737.5587 | 0.054723 | 7455.5241 | 1038.2046 | 0.257 | 0.84 | 2618.1494 | -2618.1494 | 1100.3736 | 0.73737 | 11503.818 | 1034.4002 | 3776.591 | 1100.3736 | 1537.0311 | 0.71591
PT Biomasa | 1607 | ES00 Reservoir | 11536.3 |  |  | PT00 PS Open Pump | 3837 | FR00 PS Open | 3304.57 | 9 | 0 | 0 | 0 | 0 | 0 | 0 | 0 | 0 | 0 | 0 | 0 | 0 | 0 | 0 | 9 | 16998.9618 | 1207.5 | 262.5 | 0.191 | 0.525 | 0.525 | 57.494 | 2002.6992 | 0.089 | 0.172 | 22077 | 20446.725 | 0.495 | 0.871 | 913.647 | 0.371 | 911.743 | 0.56736 | 1121.478 | 0.57844 | 51358.995 | 0.7377 | 7455.524 | 0 | 0 | 0.2287 | 0 | 0 | 0 | 0 | 1038.205 | 0.07703 | 0 | 7668 | 651.2189 | -700 | 0 | 4485 | 4485 | 0 | 0 | -5000 | 0 | -773.8172 | 0 | -4000 | 0 | 4800 | 4800 | 12546.9256 | 12546.9256 | 21831.9256 | -700 | 700 | 4485 | 0 | 0 | 0 | -5000 | 5000 | -773.8172 | 773.8172 | -4000 | 4000 | 4800 | 0 | 12546.9256 | 0 | 10473.8172 | 32115.912 | 1952.726 | 3830.0583 | 37898.6963 | 7380.419 | 48050.411 | 7092 | 55142.411 | 1211.267 | 10571.6158 | 11782.8828 | 1581.3998 | 2940.8695 | 420.2662 | 3361.1356 | 163.3816 | 163.3816 | 0 | 6779.661 | 1447.7401 | 0 | 0 | 1553.6723 | 0 | 1271.1864 | 0 | 847.5 | 0 | 7397.5989 | 0 | 6779.661 | 1553.6723 | 847.5 | 735.835 | 420.2662 | 10964.0254 | 0 | 0 | 0 | 0 | 0 | 0 | 0 | 0 | 3156.57 | 0.23203 | 4613 | 1 | 0 | 0 | 0 | 0 | 0 | 7873 | 0.68245 | 2591 | 0.82634 | 278 | 367.01 | 0.81844 | 645.01 | 1223.6723 | 1553.6723 | 0 | 330 | 0.7876 | 0 | 5293.422 | 0.16237 | 737.1255 | 0.054691 | 11070.7615 | 1716.0281 | 0.257 | 0.84 | 2618.1494 | -2618.1494 | 1100.3736 | 0.73737 | 9322.5865 | 1038.8148 | 3776.591 | 1100.3736 | 1537.0311 | 0.71591
|  | ES00 PS Open | 3156.57 |  |  | PT00 Pondage | 279.8 | FR00 PS Open Pump | 3304.57 | 10 | 10126 | 0.122 | 341.155 | 0.071 | 3930 | 0.131 | 1063.9868 | 0.074 | 367.0762 | 0.038 | 3290.88 | 0.064 | 2316.04 | 0.05 | 10 | 14684.967 | 1145.4 | 249 | 0.165 | 0.498 | 0.498 | 57.494 | 1560.2424 | 0.089 | 0.134 | 20114.6 | 20423.25 | 0.451 | 0.87 | 962.9 | 0.391 | 911.591 | 0.56726 | 1121.478 | 0.57844 | 51358.995 | 0.7377 | 11070.761 | 0 | 0 | 0.33959 | 0 | 0 | 0 | 0 | 1716.028 | 0.12732 | 0 | 7668 | 651.2189 | -700 | 0 | 4485 | 4485 | 0 | 0 | -1595.9714 | 0 | -1389.4594 | 0 | -4000 | 0 | 4800 | 4800 | 10791.9206 | 10791.9206 | 20076.9206 | -700 | 700 | 4485 | 0 | 0 | 0 | -1595.9714 | 1595.9714 | -1389.4594 | 1389.4594 | -4000 | 4000 | 4800 | 0 | 10791.9206 | 0 | 7685.4308 | 33632.042 | 1727.391 | 2387.8915 | 37747.3245 | 8177.754 | 48376.411 | 7618 | 55994.411 | 1132.873 | 10571.6158 | 11704.4888 | 1581.3998 | 2940.8695 | 420.2662 | 3361.1356 | 163.3816 | 163.3816 | 0 | 6779.661 | 1447.7401 | 0 | 0 | 1553.6723 | 0 | 1271.1864 | 0 | 847.5 | 0 | 7397.5989 | 0 | 6779.661 | 1553.6723 | 847.5 | 735.835 | 420.2662 | 10964.0254 | 0 | 0 | 0 | 0 | 0 | 0 | 0 | 0 | 3156.57 | 0.23203 | 4613 | 1 | 0 | 4059.8216 | 0.30477 | 0 | 0 | 7873 | 0.68245 | 2591 | 0.82634 | 154.1 | 367.01 | 0.66122 | 521.11 | 1223.6723 | 1553.6723 | 0 | 330 | 0.7876 | 0 | 7860.2403 | 0.24111 | 1171.8855 | 0.086948 | 17654.0001 | 3518.2035 | 0.257 | 0.84 | 2618.1494 | -2618.1494 | 1100.3736 | 0.73737 | 7455.5241 | 1038.2046 | 3776.591 | 1100.3736 | 1537.0311 | 0.71591
|  | ES00 PS Open Pump | 2897.4 |  |  | PT00RETE Solar PV Rooftop | 9659.9 | FR00 PS Closed | 1895.43 | 11 | 25979 | 0.313 | 903.34 | 0.188 | 9150 | 0.305 | 3810.223 | 0.265 | 1371.7058 | 0.142 | 7095.96 | 0.138 | 5187.9296 | 0.112 | 11 | 13883.9688 | 1071.8 | 233 | 0.156 | 0.466 | 0.466 | 54.91 | 838.3392 | 0.085 | 0.072 | 18241.4 | 19672.05 | 0.409 | 0.838 | 982.601 | 0.399 | 918.27 | 0.57142 | 1121.478 | 0.57844 | 51358.995 | 0.7377 | 17654 | 0 | 0 | 0.54153 | 0 | 0 | 0 | 0 | 3518.203 | 0.26103 | 0 | 7668 | 0 | -700 | 0 | 4485 | 4485 | 0 | 0 | 0 | 0 | -5300 | 0 | -4000 | 0 | 4800 | 4800 | 9336.1177 | 9336.1177 | 18621.1177 | -700 | 700 | 4485 | 0 | 0 | 0 | 0 | 0 | -5300 | 5300 | -4000 | 4000 | 4800 | 0 | 9336.1177 | 0 | 10000 | 34203.632 | 1568.24 | 1889.8543 | 37661.7263 | 9857.165 | 49873.411 | 7409 | 57282.411 | 1061.063 | 10571.6158 | 11632.6788 | 1632.9559 | 2940.8695 | 420.2662 | 3361.1356 | 163.3816 | 163.3816 | 0 | 6779.661 | 1447.7401 | 0 | 0 | 1553.6723 | 0 | 1271.1864 | 0 | 847.5 | 0 | 7397.5989 | 0 | 6779.661 | 1553.6723 | 847.5 | 735.835 | 420.2662 | 10964.0254 | 0 | 0 | 0 | 0 | 0 | 0 | 0 | 0 | 0 | 0 | 4613 | 1 | 0 | 10423.35 | 0.78249 | 0 | 0 | 7873 | 0.68245 | 2591 | 0.82634 | 0 | 367.01 | 0.46569 | 367.01 | 902.4534 | 1553.6723 | 0 | 0 | 0.58085 | 651.2189 | 12534.34 | 0.38449 | 1658.2016 | 0.12303 | 21855.5308 | 5291.8935 | 0.257 | 0.84 | 1517.7758 | -1517.7758 | 0 | 0 | 11070.7615 | 1716.0281 | 3776.591 | 1100.3736 | 1537.0311 | 0.71591
|  | ES00 PS Closed | 10447.41 |  |  | PT00_SRES_RES_Solar | 12584.9 | FR00 PS Closed Pump | 1895.43 | 12 | 31457 | 0.379 | 1489.55 | 0.31 | 13260 | 0.442 | 6355.1644 | 0.442 | 2424.6349 | 0.251 | 10181.16 | 0.198 | 7503.9696 | 0.162 | 12 | 14684.967 | 1005.1 | 218.5 | 0.165 | 0.437 | 0.437 | 52.972 | 442.4568 | 0.082 | 0.038 | 16011.4 | 19014.75 | 0.359 | 0.81 | 997.377 | 0.405 | 914.432 | 0.56903 | 1121.478 | 0.57844 | 51358.995 | 0.7377 | 21855.531 | 0 | 0 | 0.67042 | 0 | 0 | 0 | 0 | 5291.894 | 0.39263 | 0 | 7668 | 0 | -700 | 0 | 4485 | 4485 | 0 | 0 | 0 | 0 | -5300 | 0 | -4000 | 0 | 4800 | 4800 | 9373.2597 | 9373.2597 | 18658.2597 | -700 | 700 | 4485 | 0 | 0 | 0 | 0 | 0 | -5300 | 5300 | -4000 | 4000 | 4800 | 0 | 9373.2597 | 0 | 10000 | 34988.68 | 1570.177 | 2380.3126 | 38939.1696 | 11506.75 | 52512.411 | 7066 | 59578.411 | 1007.947 | 10555.9058 | 11563.8528 | 1632.9559 | 2932.5916 | 428.544 | 3361.1356 | 162.9218 | 162.9218 | 0 | 6779.661 | 1447.7401 | 0 | 0 | 1521.4124 | 0 | 1271.1864 | 0 | 847.5 | 0 | 7397.5989 | 0 | 6779.661 | 1521.4124 | 847.5 | 735.835 | 428.544 | 10964.0254 | 0 | 0 | 0 | 0 | 0 | 0 | 0 | 0 | 0 | 0 | 3484.0038 | 0.75526 | 0 | 10423.35 | 0.78249 | 0 | 0 | 7873 | 0.68245 | 2591 | 0.82634 | 0 | 367.01 | 0.46569 | 367.01 | 572.9132 | 1521.4124 | 0 | 0 | 0.36875 | 948.4992 | 15517.427 | 0.47599 | 2092.9616 | 0.15529 | 24329.6712 | 6406.0815 | 0.257 | 0.84 | 1517.7758 | -1517.7758 | 0 | 0 | 17654.0001 | 3518.2035 | 3776.591 | 1100.3736 | 1537.0311 | 0.71591
|  | ES00 PS Closed Pump | 10423.35 |  |  | PT00_SRES_RES_Wind_Offshore | 8954 | FR00 DSR Price Band 1 | 7270 | 13 | 32453 | 0.391 | 1869.145 | 0.389 | 15300 | 0.51 | 7879.2536 | 0.548 | 3120.1477 | 0.323 | 11003.88 | 0.214 | 8245.1024 | 0.178 | 13 | 16909.962 | 979.8 | 213 | 0.19 | 0.426 | 0.426 | 50.388 | 430.8132 | 0.078 | 0.037 | 15877.6 | 18803.475 | 0.356 | 0.801 | 994.915 | 0.404 | 916.059 | 0.57004 | 1121.478 | 0.57844 | 51358.995 | 0.7377 | 24329.671 | 0 | 0 | 0.74631 | 0 | 0 | 0 | 0 | 6406.081 | 0.4753 | 0 | 7668 | 0 | -700 | 0 | 4485 | 4485 | 0 | 0 | 1310.575 | 1310.575 | -5300 | 0 | -4000 | 0 | 4800 | 4800 | 10307.7167 | 10307.7167 | 20903.2917 | -700 | 700 | 4485 | 0 | 0 | 0 | 1310.575 | 0 | -5300 | 5300 | -4000 | 4000 | 4800 | 0 | 10307.7167 | 0 | 10000 | 35871.457 | 1571.902 | 2602.6944 | 40046.0534 | 12788.484 | 54490.411 | 6774 | 61264.411 | 983.526 | 10540.1958 | 11523.7218 | 1581.3998 | 2924.3137 | 436.8219 | 3361.1356 | 162.4619 | 162.4619 | 0 | 6779.661 | 1447.7401 | 0 | 0 | 504.9323 | 0 | 1271.1864 | 0 | 847.5 | 0 | 7397.5989 | 0 | 6779.661 | 504.9323 | 847.5 | 735.835 | 436.8219 | 10964.0254 | 0 | 0 | 0 | 0 | 0 | 0 | 0 | 0 | 0 | 0 | 4613 | 1 | 0 | 10423.35 | 0.78249 | 0 | 0 | 7873 | 0.68245 | 2591 | 0.82634 | 0 | 367.01 | 0.46569 | 367.01 | 573.3731 | 504.9323 | 330 | 0 | 0.36904 | 261.5592 | 17274.0664 | 0.52988 | 2476.1656 | 0.18372 | 24980.846 | 6829.7911 | 0.257 | 0.84 | 1517.7758 | -1517.7758 | 0 | 0 | 21855.5308 | 5291.8935 | 3776.591 | 1100.3736 | 1537.0311 | 0.71591
|  | ES00 DSR Price Band 1 | 3500 |  |  | PT00_SRES_RES_Wind_Onshore | 968 | FR00RETE Solar PV Rooftop | 46320.8 | 14 | 32287 | 0.389 | 1917.195 | 0.399 | 15330 | 0.511 | 8353.7342 | 0.581 | 3361.6452 | 0.348 | 10078.32 | 0.196 | 7596.6112 | 0.164 | 14 | 18422.9586 | 954.5 | 207.5 | 0.207 | 0.415 | 0.415 | 51.68 | 500.6748 | 0.08 | 0.043 | 16100.6 | 18709.575 | 0.361 | 0.797 | 999.84 | 0.406 | 911.992 | 0.56751 | 1121.478 | 0.57844 | 51358.995 | 0.7377 | 24980.846 | 0 | 0 | 0.76628 | 0 | 0 | 0 | 0 | 6829.791 | 0.50674 | 0 | 7668 | 0 | -700 | 0 | 4485 | 4485 | 0 | 0 | 5000 | 5000 | -5300 | 0 | -4000 | 0 | 4800 | 4800 | 9058.2332 | 9058.2332 | 23343.2332 | -700 | 700 | 4485 | 0 | 0 | 0 | 5000 | 0 | -5300 | 5300 | -4000 | 4000 | 4800 | 0 | 9058.2332 | 0 | 10000 | 36210.647 | 1573.49 | 2314.103 | 40098.24 | 12777.052 | 52294.411 | 6546 | 58840.411 | 966.902 | 10540.1958 | 11507.0978 | 1607.1779 | 2924.3137 | 436.8219 | 3361.1356 | 162.4619 | 162.4619 | 0 | 6779.661 | 1447.7401 | 0 | 0 | 757.722 | 0 | 1271.1864 | 0 | 847.5 | 0 | 7397.5989 | 0 | 6779.661 | 757.722 | 847.5 | 735.835 | 436.8219 | 10964.0254 | 0 | 0 | 0 | 0 | 0 | 0 | 0 | 0 | 0 | 0 | 4538.1275 | 0.98377 | 0 | 10423.35 | 0.78249 | 0 | 0 | 7873 | 0.68245 | 2591 | 0.82634 | 0 | 367.01 | 0.46569 | 367.01 | 573.3731 | 757.722 | 77.2103 | 0 | 0.36904 | 261.5592 | 17736.4007 | 0.54406 | 2936.7036 | 0.21789 | 23893.5203 | 6512.1453 | 0.257 | 0.84 | 1517.7758 | -1517.7758 | 0 | 0 | 24329.6712 | 6406.0815 | 3776.591 | 1100.3736 | 1537.0311 | 0.71591
|  | ES00RETE Solar PV Rooftop | 30000 |  |  | PT00_SRES_P2G | 13478 | FRh2 SMR CCS | 158 | 15 | 31374 | 0.378 | 1672.14 | 0.348 | 13530 | 0.451 | 7792.9844 | 0.542 | 3120.1477 | 0.323 | 7764.42 | 0.151 | 5790.1 | 0.125 | 15 | 19045.9572 | 945.3 | 205.5 | 0.214 | 0.411 | 0.411 | 56.848 | 582.18 | 0.088 | 0.05 | 17171 | 18780 | 0.385 | 0.8 | 1004.765 | 0.408 | 906.768 | 0.56426 | 1121.478 | 0.57844 | 51358.995 | 0.7377 | 23893.52 | 0 | 0 | 0.73293 | 0 | 0 | 0 | 0 | 6512.145 | 0.48317 | 0 | 7668 | 0 | -700 | 0 | 4485 | 4485 | 0 | 0 | 5000 | 5000 | -5300 | 0 | -4000 | 0 | 4800 | 4800 | 11163.3033 | 11163.3033 | 25448.3033 | -700 | 700 | 4485 | 0 | 0 | 0 | 5000 | 0 | -5300 | 5300 | -4000 | 4000 | 4800 | 0 | 11163.3033 | 0 | 10000 | 35437.512 | 1574.324 | 1735.9122 | 38747.7482 | 12124.716 | 51166.411 | 6399 | 57565.411 | 965.662 | 10555.9058 | 11521.5678 | 1581.3998 | 2932.5916 | 428.544 | 3361.1356 | 162.9218 | 162.9218 | 0 | 6779.661 | 1447.7401 | 0 | 0 | 1521.4124 | 0 | 1271.1864 | 0 | 847.5 | 0 | 7397.5989 | 0 | 6779.661 | 1521.4124 | 847.5 | 735.835 | 428.544 | 10964.0254 | 0 | 0 | 0 | 0 | 0 | 0 | 0 | 0 | 0 | 0 | 4479.8726 | 0.97114 | 0 | 10423.35 | 0.78249 | 0 | 0 | 7873 | 0.68245 | 2591 | 0.82634 | 0 | 367.01 | 0.46569 | 367.01 | 572.9132 | 1521.4124 | 0 | 0 | 0.36875 | 948.4992 | 16964.3992 | 0.52038 | 2730.4052 | 0.20258 | 21529.5039 | 5504.8128 | 0.257 | 0.84 | 1517.7758 | -1517.7758 | 0 | 0 | 24980.846 | 6829.7911 | 3776.591 | 1100.3736 | 1537.0311 | 0.71591
|  | ES00_SRES_RES_Solar | 37999.68 |  |  |  |  | Ammonia_FRN-FRh2N-HIGH | 847.5 | 16 | 29465 | 0.355 | 1215.665 | 0.253 | 10470 | 0.349 | 6340.7862 | 0.441 | 2424.6349 | 0.251 | 4936.32 | 0.096 | 3566.7016 | 0.077 | 16 | 19134.957 | 947.6 | 206 | 0.215 | 0.412 | 0.412 | 65.246 | 663.6852 | 0.101 | 0.057 | 19802.4 | 19061.7 | 0.444 | 0.812 | 1002.303 | 0.407 | 900.345 | 0.56026 | 1121.478 | 0.57844 | 51358.995 | 0.7377 | 21529.504 | 0 | 0 | 0.66041 | 0 | 0 | 0 | 0 | 5504.813 | 0.40843 | 0 | 7668 | 0 | -700 | 0 | 4485 | 4485 | 0 | 0 | 5000 | 5000 | -5300 | 0 | -4000 | 0 | 4800 | 4800 | 12619.906 | 12619.906 | 26904.906 | -700 | 700 | 4485 | 0 | 0 | 0 | 5000 | 0 | -5300 | 5300 | -4000 | 4000 | 4800 | 0 | 12619.906 | 0 | 10000 | 35147.109 | 1572.316 | 1480.2775 | 38199.7025 | 11305.368 | 50740.411 | 6816 | 57556.411 | 972.736 | 10571.6158 | 11544.3518 | 1581.3998 | 2940.8695 | 420.2662 | 3361.1356 | 163.3816 | 163.3816 | 0 | 6779.661 | 1447.7401 | 0 | 0 | 1553.6723 | 0 | 1271.1864 | 0 | 847.5 | 0 | 7397.5989 | 0 | 6779.661 | 1553.6723 | 847.5 | 735.835 | 420.2662 | 10964.0254 | 0 | 0 | 0 | 0 | 0 | 0 | 0 | 0 | 0 | 0 | 4613 | 1 | 0 | 10423.35 | 0.78249 | 0 | 0 | 7873 | 0.68245 | 2591 | 0.82634 | 0 | 367.01 | 0.46569 | 367.01 | 572.4534 | 1553.6723 | 0 | 0 | 0.36845 | 981.2189 | 15285.9478 | 0.46889 | 2295.6452 | 0.17033 | 16552.6672 | 3977.0912 | 0.257 | 0.84 | 1517.7758 | -1517.7758 | 0 | 0 | 23893.5203 | 6512.1453 | 3776.591 | 1100.3736 | 1537.0311 | 0.71591
|  | ES00_SRES_RES_Wind_Onshore | 37999.68 |  |  |  |  | Ammonia_FRN-FRh2N-LOW | 847.5 | 17 | 20916 | 0.252 | 615.04 | 0.128 | 6210 | 0.207 | 4227.1908 | 0.294 | 1468.3048 | 0.152 | 1799.7 | 0.035 | 1204.3408 | 0.026 | 17 | 18333.9588 | 926.9 | 201.5 | 0.206 | 0.403 | 0.403 | 71.706 | 675.3288 | 0.111 | 0.058 | 23905.6 | 19366.875 | 0.536 | 0.825 | 1009.691 | 0.41 | 889.623 | 0.55359 | 1121.478 | 0.57844 | 51358.995 | 0.7377 | 16552.667 | 0 | 0 | 0.50775 | 0 | 0 | 0 | 0 | 3977.091 | 0.29508 | 0 | 7668 | 356.94 | -700 | 0 | 4485 | 4485 | 0 | 0 | 5000 | 5000 | -5300 | 0 | -4000 | 0 | 4800 | 4800 | 8186.3134 | 8186.3134 | 22471.3134 | -700 | 700 | 4485 | 0 | 0 | 0 | 5000 | 0 | -5300 | 5300 | -4000 | 4000 | 4800 | 0 | 8186.3134 | 0 | 10000 | 35595.013 | 1914.402 | 1494.4245 | 39003.8395 | 10324.808 | 51969.411 | 6649 | 58618.411 | 968.74 | 10571.6158 | 11540.3558 | 1581.3998 | 2940.8695 | 420.2662 | 3361.1356 | 163.3816 | 163.3816 | 0 | 6779.661 | 1447.7401 | 0 | 0 | 1553.6723 | 0 | 1271.1864 | 0 | 847.5 | 0 | 7397.5989 | 0 | 6779.661 | 1553.6723 | 847.5 | 735.835 | 420.2662 | 10964.0254 | 0 | 0 | 0 | 0 | 0 | 0 | 0 | 0 | 2377.0243 | 0.17473 | 4613 | 1 | 0 | 10423.35 | 0.78249 | 0 | 0 | 7873 | 0.68245 | 2591 | 0.82634 | 0 | 367.01 | 0.46569 | 367.01 | 1259.3934 | 1553.6723 | 0 | 0 | 0.81059 | 294.2789 | 11752.3936 | 0.3605 | 1860.8852 | 0.13807 | 8563.5051 | 2359.0792 | 0.257 | 0.84 | 1517.7758 | -1517.7758 | 0 | 0 | 21529.5039 | 5504.8128 | 3776.591 | 1100.3736 | 1537.0311 | 0.71591
|  | ES00_SRES_P2G | 32600 |  |  |  |  | Ammonia_FRSW-FRh2SW-HIGH | 735.835 | 18 | 4565 | 0.055 | 62.465 | 0.013 | 1560 | 0.052 | 1739.7622 | 0.121 | 511.9747 | 0.053 | 0 | 0 | 0 | 0 | 18 | 15307.9656 | 901.6 | 196 | 0.172 | 0.392 | 0.392 | 80.75 | 803.4084 | 0.125 | 0.069 | 27473.6 | 19578.15 | 0.616 | 0.834 | 1049.093 | 0.426 | 875.741 | 0.54495 | 1121.478 | 0.57844 | 51358.995 | 0.7377 | 8563.505 | 0 | 0 | 0.26268 | 0 | 0 | 0 | 0 | 2359.079 | 0.17503 | 0 | 7668 | 651.2189 | -700 | 0 | 4485 | 4485 | 0 | 0 | 5000 | 5000 | -5300 | 0 | -4000 | 0 | 4800 | 4800 | 9515.0866 | 9515.0866 | 23800.0866 | -700 | 700 | 4485 | 0 | 0 | 0 | 5000 | 0 | -5300 | 5300 | -4000 | 4000 | 4800 | 0 | 9515.0866 | 0 | 10000 | 37848.421 | 2170.46 | 1594.917 | 41613.798 | 9622.509 | 54666.411 | 6747 | 61413.411 | 947.268 | 10571.6158 | 11518.8838 | 1581.3998 | 2940.8695 | 0 | 2940.8695 | 163.3816 | 163.3816 | 0 | 5734.761 | 1196.1601 | 0 | 0 | 1553.6723 | 0 | 898.1326 | 0 | 847.5 | 0 | 7397.5989 | 0 | 5734.761 | 1553.6723 | 847.5 | 735.835 | 0 | 10339.3915 | 0 | 774.157 | 1591.4647 | 0.082235 | 0 | 148.698 | 0.081434 | 1017.3929 | 3156.57 | 0.30682 | 4613 | 1 | 0 | 0 | 0 | 0 | 0 | 7873 | 0.68245 | 2591 | 0.82634 | 278 | 367.01 | 0.81844 | 645.01 | 1223.6723 | 1553.6723 | 0 | 330 | 0.7876 | 0 | 6080.0885 | 0.18651 | 1426.1252 | 0.10581 | 6041.0902 | 1396.2889 | 0.257 | 0.84 | 2618.1494 | -2618.1494 | 1100.3736 | 0.73737 | 16552.6672 | 3977.0912 | 3776.591 | 1100.3736 | 1537.0311 | 0.71591
|  | MA-ESh2-HIGH | 1100.3736 |  |  |  |  | Ammonia_FRSW-FRh2SW-LOW | 735.835 | 19 | 0 | 0 | 0 | 0 | 0 | 0 | 0 | 0 | 0 | 0 | 0 | 0 | 0 | 0 | 19 | 14150.9682 | 867.1 | 188.5 | 0.159 | 0.377 | 0.377 | 90.44 | 1117.7856 | 0.14 | 0.096 | 29703.6 | 19742.475 | 0.666 | 0.841 | 1044.168 | 0.424 | 870.741 | 0.54184 | 1121.478 | 0.57844 | 51358.995 | 0.7377 | 6041.09 | 0 | 0 | 0.18531 | 0 | 0 | 0 | 0 | 1396.289 | 0.1036 | 0 | 7668 | 650.759 | -700 | 0 | 4485 | 4485 | 0 | 0 | 5000 | 5000 | -5300 | 0 | -4000 | 0 | 4800 | 4800 | 9516.3937 | 9516.3937 | 23801.3937 | -700 | 700 | 4485 | 0 | 0 | 0 | 5000 | 0 | -5300 | 5300 | -4000 | 4000 | 4800 | 0 | 9516.3937 | 0 | 10000 | 39546.004 | 2273.237 | 1721.6879 | 43540.9289 | 9376.779 | 56199.411 | 6343 | 62542.411 | 936.723 | 10555.9058 | 11492.6288 | 1581.3998 | 2932.5916 | 0 | 2932.5916 | 162.9218 | 162.9218 | 0 | 4690.3209 | 944.5801 | 0 | 0 | 1553.6723 | 0 | 226.6766 | 0 | 847.5 | 0 | 7284.4726 | 0 | 4690.3209 | 1553.6723 | 847.5 | 735.835 | 0 | 9303.2293 | 0 | 799.488 | 1591.4647 | 0.083115 | 0 | 148.698 | 0.081434 | 10447.41 | 3156.57 | 1 | 4613 | 1 | 0 | 0 | 0 | 0 | 0 | 7873 | 0.68245 | 2591 | 0.82634 | 278 | 367.01 | 0.81844 | 645.01 | 1223.6723 | 1553.6723 | 0 | 330 | 0.7876 | 0 | 4289.1739 | 0.13157 | 991.3652 | 0.073554 | 5887.6226 | 1465.3291 | 0.257 | 0.84 | 2618.1494 | -2618.1494 | 1100.3736 | 0.73737 | 8563.5051 | 2359.0792 | 3776.591 | 1100.3736 | 1537.0311 | 0.71591
|  | MA-ESh2-LOW | 1517.7758 | [6 empty] | 20 | 0 | 0 | 0 | 0 | 0 | 0 | 0 | 0 | 0 | 0 | 0 | 0 | 0 | 0 | 20 | 13794.969 | 825.7 | 179.5 | 0.155 | 0.359 | 0.359 | 96.254 | 1315.7268 | 0.149 | 0.113 | 30684.8 | 19601.625 | 0.688 | 0.835 | 1044.168 | 0.424 | 871.059 | 0.54204 | 1121.478 | 0.57844 | 51358.995 | 0.7377 | 5887.623 | 0 | 0 | 0.1806 | 0 | 0 | 0 | 0 | 1465.329 | 0.10872 | 0 | 7668 | 650.2992 | -700 | 0 | 4485 | 4485 | 0 | 0 | 5000 | 5000 | -5300 | 0 | -4000 | 0 | 4504.8368 | 4504.8368 | 18059.1653 | 18059.1653 | 32049.0021 | -700 | 700 | 4485 | 0 | 0 | 0 | 5000 | 0 | -5300 | 5300 | -4000 | 4000 | 4504.8368 | 0 | 18059.1653 | 0 | 10000 | 39969.787 | 2306.669 | 1856.2612 | 44132.7172 | 9472 | 56362.411 | 5867 | 62229.411 | 925.002 | 10540.1958 | 11465.1978 | 1426.7317 | 2924.3137 | 0 | 2924.3137 | 162.4619 | 162.4619 | 0 | 3645.8808 | 693.0001 | 0 | 0 | 1553.6723 | 0 | 0 | 0 | 847.5 | 0 | 6726.567 | 0 | 3645.8808 | 1553.6723 | 847.5 | 735.835 | 0 | 8267.0671 | 0 | 807.816 | 1591.4647 | 0.083405 | 0 | 149.622 | 0.08194 | 0 | 3156.57 | 0.23203 | 4613 | 1 | 0 | 0 | 0 | 0 | 0 | 7873 | 0.68245 | 2591 | 0.82634 | 278 | 367.01 | 0.81844 | 645.01 | 1223.6723 | 1553.6723 | 0 | 330 | 0.7876 | 0 | 4180.2123 | 0.12823 | 1040.3836 | 0.077191 | 5945.5719 | 1508.2537 | 0.257 | 0.84 | 2618.1494 | -2618.1494 | 1100.3736 | 0.73737 | 6041.0902 | 1396.2889 | 3776.591 | 1100.3736 | 1537.0311 | 0.71591
[10 empty] | 21 | 0 | 0 | 0 | 0 | 0 | 0 | 0 | 0 | 0 | 0 | 0 | 0 | 0 | 0 | 21 | 13883.9688 | 786.6 | 171 | 0.156 | 0.342 | 0.342 | 98.838 | 1327.3704 | 0.153 | 0.114 | 30551 | 19507.725 | 0.685 | 0.831 | 1049.093 | 0.426 | 872.118 | 0.5427 | 1121.478 | 0.57844 | 51358.995 | 0.7377 | 5945.572 | 0 | 0 | 0.18238 | 0 | 0 | 0 | 0 | 1508.254 | 0.1119 | 0 | 7668 | 649.8393 | -700 | 0 | 4485 | 4485 | 0 | 0 | 5000 | 5000 | -5300 | 0 | -4000 | 0 | 2042.3664 | 2042.3664 | 9657.8253 | 9657.8253 | 21185.1917 | -700 | 700 | 4485 | 0 | 0 | 0 | 5000 | 0 | -5300 | 5300 | -4000 | 4000 | 2042.3664 | 0 | 9657.8253 | 0 | 10000 | 39444.45 | 2243.464 | 1829.2846 | 43517.1986 | 9191.05 | 54642.411 | 5831 | 60473.411 | 870.591 | 10524.4858 | 11395.0768 | 1323.6196 | 2916.0358 | 0 | 2916.0358 | 162.002 | 162.002 | 0 | 2601.4407 | 441.4201 | 0 | 0 | 1553.6723 | 0 | 0 | 0 | 847.5 | 0 | 5941.9847 | 0 | 2601.4407 | 1553.6723 | 847.5 | 735.835 | 0 | 7230.9048 | 0 | 841.475 | 1591.4647 | 0.084575 | 0 | 150.084 | 0.082193 | 10447.41 | 3156.57 | 1 | 4613 | 1 | 0 | 0 | 0 | 0 | 0 | 7873 | 0.68245 | 2591 | 0.82634 | 278 | 367.01 | 0.81844 | 645.01 | 1223.6723 | 1553.6723 | 0 | 330 | 0.7876 | 0 | 4221.3561 | 0.12949 | 1070.8603 | 0.079452 | 6146.2825 | 1535.3559 | 0.257 | 0.84 | 2618.1494 | -2618.1494 | 1100.3736 | 0.73737 | 5887.6226 | 1465.3291 | 3776.591 | 1100.3736 | 1537.0311 | 0.71591
[10 empty] | 22 | 0 | 0 | 0 | 0 | 0 | 0 | 0 | 0 | 0 | 0 | 0 | 0 | 0 | 0 | 22 | 14417.9676 | 765.9 | 166.5 | 0.162 | 0.333 | 0.333 | 99.484 | 1327.3704 | 0.154 | 0.114 | 30149.6 | 19202.55 | 0.676 | 0.818 | 1004.765 | 0.408 | 872.959 | 0.54322 | 1121.478 | 0.57844 | 51358.995 | 0.7377 | 6146.282 | 0 | 0 | 0.18854 | 0 | 0 | 0 | 0 | 1535.356 | 0.11392 | 0 | 7668 | 649.3794 | -700 | 0 | 4485 | 4485 | 0 | 0 | 5000 | 5000 | -5300 | 0 | -4000 | 0 | 0 | 0 | 9732.1485 | 9732.1485 | 19217.1485 | -700 | 700 | 4485 | 0 | 0 | 0 | 5000 | 0 | -5300 | 5300 | -4000 | 4000 | 0 | 0 | 9732.1485 | 0 | 10000 | 37823.045 | 2313.441 | 1756.4524 | 41892.9384 | 8729.903 | 53281.411 | 5512 | 58793.411 | 752.793 | 10508.7758 | 11261.5688 | 1246.2856 | 2907.758 | 0 | 2907.758 | 161.5421 | 161.5421 | 0 | 1557.0005 | 292.9578 | 0 | 0 | 1553.6723 | 0 | 0 | 0 | 847.5 | 0 | 5054.2847 | 0 | 1557.0005 | 1553.6723 | 847.5 | 735.835 | 0 | 6194.7426 | 0 | 845.639 | 1591.4647 | 0.08472 | 0 | 150.084 | 0.082193 | 4370.1045 | 3156.57 | 0.55327 | 4613 | 1 | 0 | 0 | 0 | 0 | 0 | 7873 | 0.68245 | 2591 | 0.82634 | 278 | 367.01 | 0.81844 | 645.01 | 1223.6723 | 1553.6723 | 0 | 330 | 0.7876 | 0 | 4363.8602 | 0.13386 | 1090.1028 | 0.08088 | 6571.3689 | 1480.5355 | 0.257 | 0.84 | 2618.1494 | -2618.1494 | 1100.3736 | 0.73737 | 5945.5719 | 1508.2537 | 3776.591 | 1100.3736 | 1537.0311 | 0.71591
[10 empty] | 23 | 0 | 0 | 0 | 0 | 0 | 0 | 0 | 0 | 0 | 0 | 0 | 0 | 0 | 0 | 23 | 15396.9654 | 795.8 | 173 | 0.173 | 0.346 | 0.346 | 94.962 | 1490.3808 | 0.147 | 0.128 | 29569.8 | 18920.85 | 0.663 | 0.806 | 1012.153 | 0.411 | 880.584 | 0.54797 | 1121.478 | 0.57844 | 51358.995 | 0.7377 | 6571.369 | 0 | 0 | 0.20158 | 0 | 0 | 0 | 0 | 1480.535 | 0.10985 | 0 | 7668 | 648.9195 | -700 | 0 | 4485 | 4485 | 0 | 0 | 0 | 0 | -5300 | 0 | -4000 | 0 | 0 | 0 | 10546.3762 | 10546.3762 | 15031.3762 | -700 | 700 | 4485 | 0 | 0 | 0 | 0 | 0 | -5300 | 5300 | -4000 | 4000 | 0 | 0 | 10546.3762 | 0 | 10000 | 35535.332 | 2244.586 | 1767.0648 | 39546.9828 | 8735.696 | 60671.411 | 5654 | 66325.411 | 677.218 | 10493.0658 | 11170.2838 | 1194.7295 | 2899.4801 | 0 | 2899.4801 | 161.0822 | 161.0822 | 0 | 2412.1128 | 544.5378 | 0 | 0 | 1553.6723 | 0 | 0 | 0 | 847.5 | 0 | 5666.0949 | 0 | 2412.1128 | 1553.6723 | 847.5 | 735.835 | 0 | 7058.1327 | 0 | 849.803 | 1591.4647 | 0.084864 | 0 | 150.084 | 0.082193 | 1901.5744 | 3156.57 | 0.37181 | 4613 | 1 | 0 | 0 | 0 | 0 | 0 | 7873 | 0.68245 | 2591 | 0.82634 | 278 | 367.01 | 0.81844 | 645.01 | 1223.6723 | 1553.6723 | 0 | 330 | 0.7876 | 0 | 4665.672 | 0.14312 | 1051.1798 | 0.077992 | 6957.9152 | 1406.8767 | 0.257 | 0.84 | 2618.1494 | -2618.1494 | 1100.3736 | 0.73737 | 6146.2825 | 1535.3559 | 3776.591 | 1100.3736 | 1537.0311 | 0.71591
[10 empty] | 24 | 0 | 0 | 0 | 0 | 0 | 0 | 0 | 0 | 0 | 0 | 0 | 0 | 0 | 0 | 24 | 16286.9634 | 811.9 | 176.5 | 0.183 | 0.353 | 0.353 | 88.502 | 1816.4016 | 0.137 | 0.156 | 29391.4 | 18897.375 | 0.659 | 0.805 | 1004.765 | 0.408 | 890.729 | 0.55428 | 1121.478 | 0.57844 | 51358.995 | 0.7377 | 6957.915 | 0 | 0 | 0.21343 | 0 | 0 | 0 | 0 | 1406.877 | 0.10438 | 0 | 7668 | 648.9195 | -700 | 0 | 4485 | 4485 | 0 | 0 | -4810.0725 | 0 | -5300 | 0 | -4000 | 0 | -4800 | 0 | 10858.562 | 10858.562 | 15343.562 | -700 | 700 | 4485 | 0 | 0 | 0 | -4810.0725 | 4810.0725 | -5300 | 5300 | -4000 | 4000 | -4800 | 4800 | 10858.562 | 0 | 19610.0725 | 33040.881 | 2151.831 | 1471.6368 | 36664.3488 | 8425.489 | 58109.411 | 5743 | 63852.411 | 646.517 | 10493.0658 | 11139.5828 | 1194.7295 | 2899.4801 | 0 | 2899.4801 | 161.0822 | 161.0822 | 0 | 3457.0128 | 796.1178 | 0 | 0 | 1553.6723 | 0 | 0 | 0 | 847.5 | 0 | 6459.4149 | 0 | 3457.0128 | 1553.6723 | 847.5 | 735.835 | 0 | 8103.0327 | 0 | 837.311 | 1591.4647 | 0.08443 | 0 | 59.5402 | 0.032607 | 0 | 3156.57 | 0.23203 | 4613 | 1 | 0 | 0 | 0 | 0 | 0 | 7873 | 0.68245 | 2591 | 0.82634 | 278 | 367.01 | 0.81844 | 645.01 | 1223.6723 | 1553.6723 | 0 | 330 | 0.7876 | 0 | 4940.1196 | 0.15154 | 998.8827 | 0.074112 | 7269.6492 | 1319.4265 | 0.257 | 0.84 | 2618.1494 | -2618.1494 | 1100.3736 | 0.73737 | 6571.3689 | 1480.5355 | 3776.591 | 1100.3736 | 1537.0311 | 0.71591
[10 empty] | 25 | 0 | 0 | 0 | 0 | 0 | 0 | 0 | 0 | 0 | 0 | 0 | 0 | 0 | 0 | 25 | 16998.9618 | 814.2 | 177 | 0.191 | 0.354 | 0.354 | 80.75 | 2060.9172 | 0.125 | 0.177 | 28410.2 | 18967.8 | 0.637 | 0.808 | 962.9 | 0.391 | 891.797 | 0.55495 | 1121.478 | 0.57844 | 51358.995 | 0.7377 | 7269.649 | 0 | 0 | 0.223 | 0 | 0 | 0 | 0 | 1319.426 | 0.097895 | 0 | 7668 | 648.9185 | -700 | 0 | 4485 | 4485 | 0 | 0 | -5000 | 0 | -5300 | 0 | -4000 | 0 | -4800 | 0 | 10465.6994 | 10465.6994 | 14950.6994 | -700 | 700 | 4485 | 0 | 0 | 0 | -5000 | 5000 | -5300 | 5300 | -4000 | 4000 | -4800 | 4800 | 10465.6994 | 0 | 19800 | 31786.223 | 2078.295 | 1181.2321 | 35045.7501 | 8278.491 | 51910.411 | 5751 | 57661.411 | 683.41 | 10493.0658 | 11176.4758 | 1184.7913 | 2899.4624 | 0 | 2899.4624 | 161.0812 | 161.0812 | 0 | 4501.9138 | 804.0504 | 0 | 0 | 1553.6723 | 0 | 149.2862 | 0 | 847.5 | 0 | 7347.1149 | 0 | 4501.9138 | 1553.6723 | 847.5 | 735.835 | 0 | 9147.9514 | 0 | 820.308 | 1591.4647 | 0.083839 | 0 | 0 | 0 | 0 | 3156.57 | 0.23203 | 4613 | 1 | 0 | 0 | 0 | 0 | 0 | 7873 | 0.68245 | 2591 | 0.82634 | 278 | 367.01 | 0.81844 | 645.01 | 1223.6723 | 1553.6723 | 0 | 330 | 0.7876 | 0 | 5161.4508 | 0.15833 | 936.7925 | 0.069505 | 7015.8772 | 1240.1715 | 0.257 | 0.84 | 2710.9561 | -2710.9561 | 1193.1803 | 0.79956 | 6957.9152 | 1406.8767 | 3776.591 | 1193.1803 | 1537.0311 | 0.77629
[10 empty] | 26 | 0 | 0 | 0 | 0 | 0 | 0 | 0 | 0 | 0 | 0 | 0 | 0 | 0 | 0 | 26 | 16464.963 | 795.8 | 173 | 0.185 | 0.346 | 0.346 | 72.998 | 2130.7788 | 0.113 | 0.183 | 28544 | 19460.775 | 0.64 | 0.829 | 953.049 | 0.387 | 890.97 | 0.55443 | 1121.478 | 0.57844 | 51358.995 | 0.7377 | 7015.877 | 0 | 0 | 0.21521 | 0 | 0 | 0 | 0 | 1240.171 | 0.092014 | 0 | 7668 | 648.9185 | -700 | 0 | 4485 | 4485 | 0 | 0 | -5000 | 0 | -5300 | 0 | -4000 | 0 | -4800 | 0 | 10670.1299 | 10670.1299 | 15155.1299 | -700 | 700 | 4485 | 0 | 0 | 0 | -5000 | 5000 | -5300 | 5300 | -4000 | 4000 | -4800 | 4800 | 10670.1299 | 0 | 19800 | 30001.379 | 2007.146 | 902.2576 | 32910.7826 | 7875.855 | 51609.411 | 5689 | 57298.411 | 705.694 | 10493.0658 | 11198.7598 | 1184.7913 | 2899.4624 | 0 | 2899.4624 | 161.0812 | 161.0812 | 0 | 5546.8138 | 927.6864 | 0 | 0 | 1553.6723 | 0 | 1020.0662 | 0 | 847.5 | 0 | 7397.5989 | 0 | 5546.8138 | 1553.6723 | 847.5 | 735.835 | 0 | 10192.8514 | 0 | 803.652 | 1591.4647 | 0.08326 | 0 | 0 | 0 | 0 | 3156.57 | 0.23203 | 4613 | 1 | 0 | 0 | 0 | 0 | 0 | 7873 | 0.68245 | 2591 | 0.82634 | 278 | 367.01 | 0.81844 | 645.01 | 1223.6723 | 1553.6723 | 0 | 330 | 0.7876 | 0 | 4981.2727 | 0.1528 | 880.5214 | 0.06533 | 6657.6699 | 1148.8398 | 0.257 | 0.84 | 2710.9561 | -2710.9561 | 1193.1803 | 0.79956 | 7269.6492 | 1319.4265 | 3776.591 | 1193.1803 | 1537.0311 | 0.77629
[10 empty] | 27 | 0 | 0 | 0 | 0 | 0 | 0 | 0 | 0 | 0 | 0 | 0 | 0 | 0 | 0 | 27 | 15574.965 | 763.6 | 166 | 0.175 | 0.332 | 0.332 | 65.246 | 2130.7788 | 0.101 | 0.183 | 28767 | 20141.55 | 0.645 | 0.858 | 953.049 | 0.387 | 889.765 | 0.55368 | 1121.478 | 0.57844 | 51358.995 | 0.7377 | 6657.67 | 0 | 0 | 0.20422 | 0 | 0 | 0 | 0 | 1148.84 | 0.085238 | 0 | 7668 | 648.9185 | -700 | 0 | 4485 | 4485 | 0 | 0 | -5000 | 0 | -5300 | 0 | -4000 | 0 | -4800 | 0 | 9896.0287 | 9896.0287 | 14381.0287 | -700 | 700 | 4485 | 0 | 0 | 0 | -5000 | 5000 | -5300 | 5300 | -4000 | 4000 | -4800 | 4800 | 9896.0287 | 0 | 19800 | 28988.097 | 1969.221 | 1468.1493 | 32425.4673 | 7514.993 | 49514.411 | 5648 | 55162.411 | 746.85 | 10493.0658 | 11239.9158 | 1184.7913 | 2899.4624 | 0 | 2899.4624 | 161.0812 | 161.0812 | 0 | 5747.0737 | 876.826 | 0 | 0 | 1553.6723 | 0 | 1271.1864 | 0 | 847.5 | 0 | 7397.5989 | 0 | 5747.0737 | 1553.6723 | 847.5 | 735.835 | 0 | 10393.1113 | 0 | 807.816 | 1591.4647 | 0.083405 | 0 | 0 | 0 | 0 | 3156.57 | 0.23203 | 4613 | 1 | 0 | 0 | 0 | 0 | 0 | 7873 | 0.68245 | 2591 | 0.82634 | 278 | 367.01 | 0.81844 | 645.01 | 1223.6723 | 1553.6723 | 0 | 330 | 0.7876 | 0 | 4726.9457 | 0.145 | 815.6764 | 0.060519 | 6235.2841 | 1068.1687 | 0.257 | 0.84 | 2710.9561 | -2710.9561 | 1193.1803 | 0.79956 | 7015.8772 | 1240.1715 | 3776.591 | 1193.1803 | 1537.0311 | 0.77629
[10 empty] | 28 | 0 | 0 | 0 | 0 | 0 | 0 | 0 | 0 | 0 | 0 | 0 | 0 | 0 | 0 | 28 | 14595.9672 | 763.6 | 166 | 0.164 | 0.332 | 0.332 | 59.432 | 2095.848 | 0.092 | 0.18 | 29525.2 | 20892.75 | 0.662 | 0.89 | 953.049 | 0.387 | 883.247 | 0.54962 | 1121.478 | 0.57844 | 51358.995 | 0.7377 | 6235.284 | 0 | 0 | 0.19127 | 0 | 0 | 0 | 0 | 1068.169 | 0.079253 | 0 | 7668 | 648.9185 | -700 | 0 | 4485 | 4485 | 0 | 0 | -5000 | 0 | -5300 | 0 | -4000 | 0 | -4800 | 0 | 9871.5661 | 9871.5661 | 14356.5661 | -700 | 700 | 4485 | 0 | 0 | 0 | -5000 | 5000 | -5300 | 5300 | -4000 | 4000 | -4800 | 4800 | 9871.5661 | 0 | 19800 | 28649.393 | 1950.888 | 2313.1031 | 32913.3841 | 7359.599 | 47611.411 | 5415 | 53026.411 | 827.44 | 10493.0658 | 11320.5058 | 1184.7913 | 2899.4624 | 0 | 2899.4624 | 161.0812 | 161.0812 | 0 | 4702.1737 | 804.0678 | 0 | 0 | 1553.6723 | 0 | 400.4064 | 0 | 847.5 | 0 | 7296.2371 | 0 | 4702.1737 | 1553.6723 | 847.5 | 735.835 | 0 | 9348.2113 | 0 | 807.816 | 1591.4647 | 0.083405 | 0 | 0 | 0 | 0 | 3156.57 | 0.23203 | 4613 | 1 | 0 | 0 | 0 | 0 | 0 | 7873 | 0.68245 | 2591 | 0.82634 | 278 | 367.01 | 0.81844 | 645.01 | 1223.6723 | 1553.6723 | 0 | 330 | 0.7876 | 0 | 4427.0516 | 0.1358 | 758.4 | 0.056269 | 5922.4553 | 1000.4831 | 0.257 | 0.84 | 2710.9561 | -2710.9561 | 1193.1803 | 0.79956 | 6657.6699 | 1148.8398 | 3776.591 | 1193.1803 | 1537.0311 | 0.77629
[10 empty] | 29 | 0 | 0 | 0 | 0 | 0 | 0 | 0 | 0 | 0 | 0 | 0 | 0 | 0 | 0 | 29 | 13883.9688 | 777.4 | 169 | 0.156 | 0.338 | 0.338 | 54.264 | 2130.7788 | 0.084 | 0.183 | 30060.4 | 21057.075 | 0.674 | 0.897 | 953.049 | 0.387 | 873.609 | 0.54363 | 1121.478 | 0.57844 | 51358.995 | 0.7377 | 5922.455 | 0 | 0 | 0.18167 | 0 | 0 | 0 | 0 | 1000.483 | 0.074231 | 0 | 7668 | 649.3784 | -700 | 0 | 4485 | 4485 | 0 | 0 | -5000 | 0 | -5300 | 0 | -4000 | 0 | -4800 | 0 | 13746.9216 | 13746.9216 | 18231.9216 | -700 | 700 | 4485 | 0 | 0 | 0 | -5000 | 5000 | -5300 | 5300 | -4000 | 4000 | -4800 | 4800 | 13746.9216 | 0 | 19800 | 29466.87 | 1944.563 | 2597.959 | 34009.392 | 7340.927 | 47310.411 | 5372 | 52682.411 | 974.066 | 10508.7758 | 11482.8418 | 1184.7913 | 2907.7402 | 0 | 2907.7402 | 161.5411 | 161.5411 | 0 | 3656.8138 | 730.5432 | 0 | 0 | 1553.6723 | 0 | 0 | 0 | 847.5 | 0 | 6716.5304 | 0 | 3656.8138 | 1553.6723 | 847.5 | 735.835 | 0 | 8294.5736 | 0 | 811.98 | 1591.4647 | 0.08355 | 0 | 0 | 0 | 0 | 3156.57 | 0.23203 | 4613 | 1 | 0 | 0 | 0 | 0 | 0 | 7873 | 0.68245 | 2591 | 0.82634 | 278 | 367.01 | 0.81844 | 645.01 | 1223.6723 | 1553.6723 | 0 | 330 | 0.7876 | 0 | 4204.943 | 0.12899 | 710.3429 | 0.052704 | 5629.3384 | 923.5106 | 0.257 | 0.84 | 2710.9561 | -2710.9561 | 1193.1803 | 0.79956 | 6235.2841 | 1068.1687 | 3776.591 | 1193.1803 | 1537.0311 | 0.77629
[10 empty] | 30 | 0 | 0 | 0 | 0 | 0 | 0 | 0 | 0 | 0 | 0 | 0 | 0 | 0 | 0 | 30 | 13171.9704 | 784.3 | 170.5 | 0.148 | 0.341 | 0.341 | 50.388 | 2154.066 | 0.078 | 0.185 | 30818.6 | 21104.025 | 0.691 | 0.899 | 953.049 | 0.387 | 868.929 | 0.54071 | 1121.478 | 0.57844 | 51358.995 | 0.7377 | 5629.338 | 0 | 0 | 0.17268 | 0 | 0 | 0 | 0 | 923.511 | 0.06852 | 0 | 7668 | 650.2982 | -700 | 0 | 4485 | 4485 | 0 | 0 | -5000 | 0 | -5300 | 0 | -4000 | 0 | -4800 | 0 | 11246.9392 | 11246.9392 | 15731.9392 | -700 | 700 | 4485 | 0 | 0 | 0 | -5000 | 5000 | -5300 | 5300 | -4000 | 4000 | -4800 | 4800 | 11246.9392 | 0 | 19800 | 31665.787 | 1959.203 | 2814.0394 | 36439.0294 | 7482.491 | 49387.411 | 5331 | 54718.411 | 1200.165 | 10540.1958 | 11740.3608 | 1282.7478 | 2924.296 | 0 | 2924.296 | 162.4609 | 162.4609 | 0 | 2610.994 | 478.9632 | 0 | 0 | 1553.6723 | 0 | 0 | 0 | 847.5 | 0 | 5905.7349 | 0 | 2610.994 | 1553.6723 | 847.5 | 735.835 | 0 | 7232.1981 | 0 | 824.472 | 1591.4647 | 0.083984 | 0 | 150.084 | 0.082193 | 0 | 3156.57 | 0.23203 | 4613 | 1 | 0 | 0 | 0 | 0 | 0 | 7873 | 0.68245 | 2591 | 0.82634 | 278 | 367.01 | 0.81844 | 645.01 | 1223.6723 | 1553.6723 | 0 | 330 | 0.7876 | 0 | 3996.83 | 0.1226 | 655.6928 | 0.048649 | 5083.9085 | 891.1858 | 0.257 | 0.84 | 2710.9561 | -2710.9561 | 1193.1803 | 0.79956 | 5922.4553 | 1000.4831 | 3776.591 | 1193.1803 | 1537.0311 | 0.77629
[10 empty] | 31 | 0 | 0 | 0 | 0 | 0 | 0 | 0 | 0 | 0 | 0 | 0 | 0 | 0 | 0 | 31 | 11925.9732 | 802.7 | 174.5 | 0.134 | 0.349 | 0.349 | 49.096 | 2119.1352 | 0.076 | 0.182 | 31799.8 | 21268.35 | 0.713 | 0.906 | 962.9 | 0.391 | 886.813 | 0.55184 | 1121.478 | 0.57844 | 51358.995 | 0.7377 | 5083.909 | 0 | 0 | 0.15595 | 0 | 0 | 0 | 0 | 891.186 | 0.066122 | 0 | 7668 | 650.7581 | -700 | 0 | 4485 | 4485 | 0 | 0 | -5000 | 0 | -5300 | 0 | -4000 | 0 | -4800 | 0 | 9449.636 | 9449.636 | 13934.636 | -700 | 700 | 4485 | 0 | 0 | 0 | -5000 | 5000 | -5300 | 5300 | -4000 | 4000 | -4800 | 4800 | 9449.636 | 0 | 19800 | 34767.924 | 2026.588 | 3569.1876 | 40363.6996 | 7854.13 | 52837.411 | 4997 | 57834.411 | 1269.197 | 10555.9058 | 11825.1028 | 1380.7043 | 2932.5738 | 0 | 2932.5738 | 162.9208 | 162.9208 | 0 | 2600.5209 | 441.4201 | 0 | 0 | 1553.6723 | 0 | 0 | 0 | 847.5 | 0 | 5924.527 | 0 | 2600.5209 | 1553.6723 | 847.5 | 735.835 | 0 | 7213.4471 | 0 | 875.134 | 1591.4647 | 0.085745 | 0 | 151.932 | 0.083205 | 0 | 3156.57 | 0.23203 | 4613 | 1 | 0 | 0 | 0 | 0 | 0 | 7873 | 0.68245 | 2591 | 0.82634 | 278 | 367.01 | 0.81844 | 645.01 | 1223.6723 | 1553.6723 | 0 | 330 | 0.7876 | 0 | 3609.5754 | 0.11072 | 632.7421 | 0.046946 | 4379.7501 | 916.9715 | 0.257 | 0.84 | 2710.9561 | -2710.9561 | 1193.1803 | 0.79956 | 5629.3384 | 923.5106 | 3776.591 | 1193.1803 | 1537.0311 | 0.77629
[10 empty] | 32 | 0 | 0 | 0 | 0 | 0 | 0 | 0 | 0 | 0 | 0 | 0 | 0 | 0 | 0 | 32 | 10234.977 | 816.5 | 177.5 | 0.115 | 0.355 | 0.355 | 51.034 | 1921.194 | 0.079 | 0.165 | 32736.4 | 21244.875 | 0.734 | 0.905 | 1036.78 | 0.421 | 959.124 | 0.59684 | 1121.478 | 0.57844 | 51358.995 | 0.7377 | 4379.75 | 0 | 0 | 0.13435 | 0 | 0 | 0 | 0 | 916.972 | 0.068035 | 0 | 7668 | 651.2179 | -700 | 0 | 4485 | 4485 | 0 | 0 | -5000 | 0 | -5300 | 0 | -4000 | 0 | -4800 | 0 | 8886.8793 | 8886.8793 | 13371.8793 | -700 | 700 | 4485 | 0 | 0 | 0 | -5000 | 5000 | -5300 | 5300 | -4000 | 4000 | -4800 | 4800 | 8886.8793 | 0 | 19800 | 37480.88 | 2138.437 | 3984.4755 | 43603.7925 | 8412.123 | 54289.411 | 5018 | 59307.411 | 1259.536 | 10571.6158 | 11831.1518 | 1473.5052 | 2940.8517 | 0 | 2940.8517 | 163.3807 | 163.3807 | 0 | 3644.961 | 693.0001 | 0 | 0 | 1553.6723 | 0 | 0 | 0 | 847.5 | 0 | 6709.1092 | 0 | 3644.961 | 1553.6723 | 847.5 | 735.835 | 0 | 8249.6093 | 0 | 959.108 | 1591.4647 | 0.088664 | 0 | 166.518 | 0.091193 | 10447.41 | 3156.57 | 1 | 4613 | 1 | 0 | 0 | 0 | 0 | 0 | 7873 | 0.68245 | 2591 | 0.82634 | 278 | 367.01 | 0.81844 | 645.01 | 1223.6723 | 1553.6723 | 0 | 330 | 0.7876 | 0 | 3109.6225 | 0.095387 | 651.0501 | 0.048305 | 4461.4411 | 955.5137 | 0.257 | 0.84 | 2710.9561 | -2710.9561 | 1193.1803 | 0.79956 | 5083.9085 | 891.1858 | 3776.591 | 1193.1803 | 1537.0311 | 0.77629
[10 empty] | 33 | 0 | 0 | 0 | 0 | 0 | 0 | 0 | 0 | 0 | 0 | 0 | 0 | 0 | 0 | 33 | 10056.9774 | 823.4 | 179 | 0.113 | 0.358 | 0.358 | 52.326 | 1583.5296 | 0.081 | 0.136 | 33271.6 | 21550.05 | 0.746 | 0.918 | 1086.033 | 0.441 | 975.02 | 0.60673 | 1121.478 | 0.57844 | 51358.995 | 0.7377 | 4461.441 | 0 | 0 | 0.13685 | 0 | 0 | 0 | 0 | 955.514 | 0.070894 | 0 | 7668 | 651.2179 | -700 | 0 | 4485 | 4485 | 0 | 0 | -5000 | 0 | -5300 | 0 | -4000 | 0 | -4800 | 0 | 11156.2494 | 11156.2494 | 15641.2494 | -700 | 700 | 4485 | 0 | 0 | 0 | -5000 | 5000 | -5300 | 5300 | -4000 | 4000 | -4800 | 4800 | 11156.2494 | 0 | 19800 | 39275.048 | 2195.355 | 3824.4201 | 45294.8231 | 8948.166 | 54523.411 | 5609 | 60132.411 | 1180.668 | 10571.6158 | 11752.2838 | 1571.4617 | 2940.8517 | 0 | 2940.8517 | 163.3807 | 163.3807 | 0 | 4689.861 | 944.5801 | 0 | 0 | 1553.6723 | 0 | 104.8303 | 0 | 847.5 | 0 | 7397.5989 | 0 | 4689.861 | 1553.6723 | 847.5 | 735.835 | 0 | 9294.5093 | 0 | 992.767 | 1591.4647 | 0.089834 | 0 | 168.828 | 0.092458 | 10447.41 | 3156.57 | 1 | 4613 | 1 | 0 | 0 | 0 | 0 | 0 | 7873 | 0.68245 | 2591 | 0.82634 | 278 | 367.01 | 0.81844 | 645.01 | 1223.6723 | 1553.6723 | 0 | 330 | 0.7876 | 0 | 3167.6231 | 0.097166 | 678.4149 | 0.050335 | 8092.7395 | 1626.2692 | 0.257 | 0.84 | 2710.9561 | -2710.9561 | 1193.1803 | 0.79956 | 4379.7501 | 916.9715 | 3776.591 | 1193.1803 | 1537.0311 | 0.77629
[10 empty] | 34 | 8881 | 0.107 | 317.13 | 0.066 | 3390 | 0.113 | 963.3394 | 0.067 | 357.4163 | 0.037 | 1645.44 | 0.032 | 1250.6616 | 0.027 | 34 | 9166.9794 | 832.6 | 181 | 0.103 | 0.362 | 0.362 | 52.326 | 1257.5088 | 0.081 | 0.108 | 31532.2 | 21643.95 | 0.707 | 0.922 | 1081.108 | 0.439 | 987.636 | 0.61458 | 1121.478 | 0.57844 | 51358.995 | 0.7377 | 8092.74 | 0 | 0 | 0.24824 | 0 | 0 | 0 | 0 | 1626.269 | 0.12066 | 0 | 7668 | 651.2179 | -700 | 0 | 4485 | 4485 | 0 | 0 | -5000 | 0 | -5300 | 0 | -4000 | 0 | -4800 | 0 | 11343.8612 | 11343.8612 | 15828.8612 | -700 | 700 | 4485 | 0 | 0 | 0 | -5000 | 5000 | -5300 | 5300 | -4000 | 4000 | -4800 | 4800 | 11343.8612 | 0 | 19800 | 40640.063 | 2016.344 | 2379.3491 | 45035.7561 | 9701.964 | 55098.411 | 6355 | 61453.411 | 1110.416 | 10571.6158 | 11682.0318 | 1571.4617 | 2940.8517 | 0 | 2940.8517 | 163.3807 | 163.3807 | 0 | 5734.761 | 1196.1601 | 0 | 0 | 1553.6723 | 0 | 898.1503 | 0 | 847.5 | 0 | 7397.5989 | 0 | 5734.761 | 1553.6723 | 847.5 | 735.835 | 0 | 10339.4093 | 0 | 996.931 | 1591.4647 | 0.089979 | 0 | 170.28 | 0.093253 | 2891.9414 | 3156.57 | 0.44461 | 4613 | 1 | 0 | 0 | 0 | 0 | 0 | 7873 | 0.68245 | 2591 | 0.82634 | 278 | 367.01 | 0.81844 | 645.01 | 1223.6723 | 1553.6723 | 0 | 330 | 0.7876 | 0 | 5745.8454 | 0.17625 | 1113.1749 | 0.082592 | 13819.9489 | 3362.8594 | 0.257 | 0.84 | 2710.9561 | -2710.9561 | 1193.1803 | 0.79956 | 4461.4411 | 955.5137 | 3776.591 | 1193.1803 | 1537.0311 | 0.77629
[10 empty] | 35 | 23323 | 0.281 | 816.85 | 0.17 | 8220 | 0.274 | 3508.2808 | 0.244 | 1362.0459 | 0.141 | 4113.6 | 0.08 | 3149.8144 | 0.068 | 35 | 7742.9826 | 864.8 | 188 | 0.087 | 0.376 | 0.376 | 50.388 | 780.1212 | 0.078 | 0.067 | 29614.4 | 21597 | 0.664 | 0.92 | 1051.556 | 0.427 | 988.909 | 0.61538 | 1121.478 | 0.57844 | 51358.995 | 0.7377 | 13819.949 | 0 | 0 | 0.42392 | 0 | 0 | 0 | 0 | 3362.859 | 0.24951 | 0 | 7668 | 651.2179 | -700 | 0 | 4485 | 4485 | 0 | 0 | -5000 | 0 | -5300 | 0 | -4000 | 0 | -4800 | 0 | 8984.4409 | 8984.4409 | 13469.4409 | -700 | 700 | 4485 | 0 | 0 | 0 | -5000 | 5000 | -5300 | 5300 | -4000 | 4000 | -4800 | 4800 | 8984.4409 | 0 | 19800 | 40832.834 | 1742.737 | 1880.3082 | 44455.8792 | 11043.945 | 56010.411 | 6306 | 62316.411 | 1039.753 | 10571.6158 | 11611.3688 | 1623.0177 | 2940.8517 | 420.2839 | 3361.1356 | 163.3807 | 163.3807 | 0 | 6779.661 | 1447.7401 | 0 | 0 | 1553.6723 | 0 | 1271.1864 | 0 | 847.5 | 0 | 7397.5989 | 0 | 6779.661 | 1553.6723 | 847.5 | 735.835 | 420.2839 | 10964.0254 | 0 | 0 | 0 | 0 | 0 | 0 | 0 | 0 | 3156.57 | 0.23203 | 4613 | 1 | 0 | 10423.35 | 0.78249 | 0 | 0 | 7873 | 0.68245 | 2591 | 0.82634 | 0 | 367.01 | 0.46569 | 367.01 | 1223.6723 | 1553.6723 | 0 | 330 | 0.7876 | 0 | 9812.1638 | 0.30099 | 1599.491 | 0.11867 | 17503.446 | 5007.1945 | 0.257 | 0.84 | 2641.1212 | -2641.1212 | 1123.3454 | 0.75276 | 8092.7395 | 1626.2692 | 3776.591 | 1193.1803 | 1537.0311 | 0.77629
[10 empty] | 36 | 29216 | 0.352 | 1359.815 | 0.283 | 12180 | 0.406 | 5938.1966 | 0.413 | 2414.975 | 0.25 | 6427.5 | 0.125 | 4863.684 | 0.105 | 36 | 7297.9836 | 883.2 | 192 | 0.082 | 0.384 | 0.384 | 46.512 | 477.3876 | 0.072 | 0.041 | 26715.4 | 21550.05 | 0.599 | 0.918 | 1046.63 | 0.425 | 984.811 | 0.61283 | 1121.478 | 0.57844 | 51358.995 | 0.7377 | 17503.446 | 0 | 0 | 0.53692 | 0 | 0 | 0 | 0 | 5007.194 | 0.37151 | 0 | 7668 | 650.7581 | -700 | 0 | 4485 | 4485 | 0 | 0 | -5000 | 0 | -5300 | 0 | -4000 | 0 | -4800 | 0 | 9837.3152 | 9837.3152 | 14322.3152 | -700 | 700 | 4485 | 0 | 0 | 0 | -5000 | 5000 | -5300 | 5300 | -4000 | 4000 | -4800 | 4800 | 9837.3152 | 0 | 19800 | 41064.275 | 1773.171 | 2343.1471 | 45180.5931 | 12487.821 | 58423.411 | 6288 | 64711.411 | 984.714 | 10555.9058 | 11540.6198 | 1623.0177 | 2932.5738 | 428.5618 | 3361.1356 | 162.9208 | 162.9208 | 0 | 6779.661 | 1447.7401 | 0 | 0 | 1553.6723 | 0 | 1271.1864 | 0 | 847.5 | 0 | 7397.5989 | 0 | 6779.661 | 1553.6723 | 847.5 | 735.835 | 428.5618 | 10964.0254 | 0 | 0 | 0 | 0 | 0 | 0 | 0 | 0 | 3156.57 | 0.23203 | 4613 | 1 | 0 | 10423.35 | 0.78249 | 0 | 0 | 7873 | 0.68245 | 2591 | 0.82634 | 0 | 367.01 | 0.46569 | 367.01 | 1223.6723 | 1553.6723 | 0 | 330 | 0.7876 | 0 | 12427.4467 | 0.38121 | 2034.251 | 0.15093 | 19904.7393 | 6083.3553 | 0.257 | 0.84 | 1517.7758 | -1517.7758 | 0 | 0 | 13819.9489 | 3362.8594 | 3776.591 | 1193.1803 | 1537.0311 | 0.77629
[10 empty] | 37 | 31789 | 0.383 | 1773.045 | 0.369 | 14700 | 0.49 | 7577.3114 | 0.527 | 3197.4269 | 0.331 | 8124.36 | 0.158 | 6160.6664 | 0.133 | 37 | 7742.9826 | 901.6 | 196 | 0.087 | 0.392 | 0.392 | 40.052 | 384.2388 | 0.062 | 0.033 | 26670.8 | 21550.05 | 0.598 | 0.918 | 1022.004 | 0.415 | 987.846 | 0.61471 | 1121.478 | 0.57844 | 51358.995 | 0.7377 | 19904.739 | 0 | 0 | 0.61057 | 0 | 0 | 0 | 0 | 6083.355 | 0.45135 | 0 | 7668 | 0 | -700 | 0 | 4485 | 4485 | 0 | 0 | -5000 | 0 | -5300 | 0 | -4000 | 0 | -4800 | 0 | 10267.1363 | 10267.1363 | 14752.1363 | -700 | 700 | 4485 | 0 | 0 | 0 | -5000 | 5000 | -5300 | 5300 | -4000 | 4000 | -4800 | 4800 | 10267.1363 | 0 | 19800 | 41324.968 | 1729.674 | 2542.0387 | 45596.6807 | 13561.127 | 59705.411 | 6020 | 65725.411 | 950.901 | 10540.1958 | 11491.0968 | 1571.4617 | 2924.296 | 436.8396 | 3361.1356 | 162.4609 | 162.4609 | 0 | 6779.661 | 1447.7401 | 0 | 0 | 702.9525 | 0 | 1271.1864 | 0 | 847.5 | 0 | 7397.5989 | 0 | 6779.661 | 702.9525 | 847.5 | 735.835 | 436.8396 | 10964.0254 | 0 | 0 | 0 | 0 | 0 | 0 | 0 | 0 | 3156.57 | 0.23203 | 4613 | 1 | 0 | 10423.35 | 0.78249 | 0 | 0 | 7873 | 0.68245 | 2591 | 0.82634 | 0 | 367.01 | 0.46569 | 367.01 | 573.3741 | 702.9525 | 0 | 129.5784 | 0.36904 | 0 | 14132.3647 | 0.43351 | 2417.4549 | 0.17936 | 20607.505 | 6456.4725 | 0.257 | 0.84 | 1517.7758 | -1517.7758 | 0 | 0 | 17503.446 | 5007.1945 | 3776.591 | 1193.1803 | 1537.0311 | 0.77629
[10 empty] | 38 | 32702 | 0.394 | 1922 | 0.4 | 15330 | 0.511 | 8224.3304 | 0.572 | 3516.2036 | 0.364 | 8741.4 | 0.17 | 6577.5536 | 0.142 | 38 | 7920.9822 | 917.7 | 199.5 | 0.089 | 0.399 | 0.399 | 34.884 | 291.09 | 0.054 | 0.025 | 27964.2 | 21573.525 | 0.627 | 0.919 | 1029.392 | 0.418 | 987.125 | 0.61427 | 1121.478 | 0.57844 | 51358.995 | 0.7377 | 20607.505 | 0 | 0 | 0.63213 | 0 | 0 | 0 | 0 | 6456.473 | 0.47904 | 0 | 7668 | 0 | -700 | 0 | 4485 | 4485 | 0 | 0 | -5000 | 0 | -5300 | 0 | -4000 | 0 | -4800 | 0 | 12505.5711 | 12505.5711 | 16990.5711 | -700 | 700 | 4485 | 0 | 0 | 0 | -5000 | 5000 | -5300 | 5300 | -4000 | 4000 | -4800 | 4800 | 12505.5711 | 0 | 19800 | 41191.855 | 1727.984 | 2244.6574 | 45164.4964 | 13657.121 | 58034.411 | 5894 | 63928.411 | 935.892 | 10540.1958 | 11476.0878 | 1597.2397 | 2924.296 | 436.8396 | 3361.1356 | 162.4609 | 162.4609 | 0 | 6779.661 | 1447.7401 | 0 | 0 | 1492.34 | 0 | 1271.1864 | 0 | 847.5 | 0 | 7397.5989 | 0 | 6779.661 | 1492.34 | 847.5 | 735.835 | 436.8396 | 10964.0254 | 0 | 0 | 0 | 0 | 0 | 0 | 0 | 0 | 0 | 0 | 4613 | 1 | 0 | 10423.35 | 0.78249 | 0 | 0 | 7873 | 0.68245 | 2591 | 0.82634 | 0 | 367.01 | 0.46569 | 367.01 | 903.3741 | 1492.34 | 0 | 0 | 0.58144 | 588.9659 | 14631.3286 | 0.44881 | 2877.993 | 0.21353 | 19682.1645 | 6120.7475 | 0.257 | 0.84 | 1517.7758 | -1517.7758 | 0 | 0 | 19904.7393 | 6083.3553 | 3776.591 | 1193.1803 | 1537.0311 | 0.77629
[10 empty] | 39 | 33034 | 0.398 | 1744.215 | 0.363 | 14100 | 0.47 | 7821.7408 | 0.544 | 3313.3457 | 0.343 | 7970.1 | 0.155 | 5882.7416 | 0.127 | 39 | 7475.9832 | 913.1 | 198.5 | 0.084 | 0.397 | 0.397 | 32.3 | 244.5156 | 0.05 | 0.021 | 30417.2 | 21690.9 | 0.682 | 0.924 | 1058.944 | 0.43 | 974.249 | 0.60625 | 1121.478 | 0.57844 | 51358.995 | 0.7377 | 19682.165 | 0 | 0 | 0.60375 | 0 | 0 | 0 | 0 | 6120.748 | 0.45413 | 0 | 7668 | 0 | -700 | 0 | 4485 | 4485 | 0 | 0 | -5000 | 0 | -5300 | 0 | -4000 | 0 | -4800 | 0 | 12019.0088 | 12019.0088 | 16504.0088 | -700 | 700 | 4485 | 0 | 0 | 0 | -5000 | 5000 | -5300 | 5300 | -4000 | 4000 | -4800 | 4800 | 12019.0088 | 0 | 19800 | 40512.431 | 1661.674 | 1668.4779 | 43842.5829 | 13323.158 | 57979.411 | 5695 | 63674.411 | 931.047 | 10555.9058 | 11486.9528 | 1571.4617 | 2932.5738 | 428.5618 | 3361.1356 | 162.9208 | 162.9208 | 0 | 6779.661 | 1447.7401 | 0 | 0 | 1553.6723 | 0 | 1271.1864 | 0 | 847.5 | 0 | 7397.5989 | 0 | 6779.661 | 1553.6723 | 847.5 | 735.835 | 428.5618 | 10964.0254 | 0 | 0 | 0 | 0 | 0 | 0 | 0 | 0 | 3156.57 | 0.23203 | 4613 | 1 | 0 | 10423.35 | 0.78249 | 0 | 0 | 7873 | 0.68245 | 2591 | 0.82634 | 0 | 367.01 | 0.46569 | 367.01 | 902.9142 | 1553.6723 | 0 | 0 | 0.58115 | 650.7581 | 13974.3371 | 0.42866 | 2701.8064 | 0.20046 | 16983.482 | 5074.6876 | 0.257 | 0.84 | 1517.7758 | -1517.7758 | 0 | 0 | 20607.505 | 6456.4725 | 3776.591 | 1193.1803 | 1537.0311 | 0.77629
[10 empty] | 40 | 31125 | 0.375 | 1273.325 | 0.265 | 10860 | 0.362 | 6427.0554 | 0.447 | 2608.173 | 0.27 | 5296.26 | 0.103 | 3798.3056 | 0.082 | 40 | 7030.9842 | 899.3 | 195.5 | 0.079 | 0.391 | 0.391 | 32.946 | 267.8028 | 0.051 | 0.023 | 33896 | 21690.9 | 0.76 | 0.924 | 1049.093 | 0.426 | 966.422 | 0.60138 | 1121.478 | 0.57844 | 51358.995 | 0.7377 | 16983.482 | 0 | 0 | 0.52097 | 0 | 0 | 0 | 0 | 5074.688 | 0.37652 | 0 | 7668 | 0 | -700 | 0 | 4485 | 4485 | 0 | 0 | -5000 | 0 | -4449.986 | 0 | -4000 | 0 | -4800 | 0 | 12049.8595 | 12049.8595 | 16534.8595 | -700 | 700 | 4485 | 0 | 0 | 0 | -5000 | 5000 | -4449.986 | 4449.986 | -4000 | 4000 | -4800 | 4800 | 12049.8595 | 0 | 18949.986 | 40419.427 | 1780.068 | 1405.1539 | 43604.6489 | 12518.2 | 59093.411 | 5894 | 64987.411 | 935.282 | 10571.6158 | 11506.8978 | 1571.4617 | 2940.8517 | 0 | 2940.8517 | 163.3807 | 163.3807 | 0 | 5990.2735 | 1196.1601 | 0 | 0 | 1553.6723 | 0 | 1153.6628 | 0 | 847.5 | 0 | 7397.5989 | 0 | 5990.2735 | 1553.6723 | 847.5 | 735.835 | 0 | 10594.9218 | 0 | 0 | 0 | 0 | 0 | 0 | 0 | 0 | 0 | 0 | 4613 | 1 | 0 | 10423.35 | 0.78249 | 0 | 0 | 7873 | 0.68245 | 2591 | 0.82634 | 0 | 367.01 | 0.46569 | 367.01 | 902.4543 | 1553.6723 | 0 | 0 | 0.58085 | 651.2179 | 12058.2722 | 0.36989 | 2267.0464 | 0.1682 | 11819.3887 | 3671.6372 | 0.257 | 0.84 | 1517.7758 | -1517.7758 | 0 | 0 | 19682.1645 | 6120.7475 | 3776.591 | 1193.1803 | 1537.0311 | 0.77629
[10 empty] | 41 | 21912 | 0.264 | 639.065 | 0.133 | 6390 | 0.213 | 4327.8382 | 0.301 | 1603.5434 | 0.166 | 2211.06 | 0.043 | 1482.2656 | 0.032 | 41 | 6496.9854 | 864.8 | 188 | 0.073 | 0.376 | 0.376 | 39.406 | 384.2388 | 0.061 | 0.033 | 37151.8 | 21714.375 | 0.833 | 0.925 | 1046.63 | 0.425 | 965.436 | 0.60077 | 1121.478 | 0.57844 | 51358.995 | 0.7377 | 11819.389 | 0 | 0 | 0.36256 | 0 | 0 | 0 | 0 | 3671.637 | 0.27242 | 0 | 7668 | 651.2179 | -700 | 0 | 4485 | 4485 | 0 | 0 | -5000 | 0 | -4887.5469 | 0 | -4000 | 0 | -4800 | 0 | 11975.5446 | 11975.5446 | 16460.5446 | -700 | 700 | 4485 | 0 | 0 | 0 | -5000 | 5000 | -4887.5469 | 4887.5469 | -4000 | 4000 | -4800 | 4800 | 11975.5446 | 0 | 19387.5469 | 40787.146 | 2121.239 | 1406.3397 | 44314.7247 | 11559.326 | 62514.411 | 5368 | 67882.411 | 930.814 | 10571.6158 | 11502.4298 | 1571.4617 | 2940.8517 | 0 | 2940.8517 | 163.3807 | 163.3807 | 0 | 4945.3735 | 944.5801 | 0 | 0 | 1553.6723 | 0 | 360.3428 | 0 | 847.5 | 0 | 7397.5989 | 0 | 4945.3735 | 1553.6723 | 847.5 | 735.835 | 0 | 9550.0218 | 0 | 1034.754 | 1591.4647 | 0.091294 | 0 | 0 | 0 | 0 | 3156.57 | 0.23203 | 4613 | 1 | 0 | 6754.1042 | 0.50704 | 0 | 0 | 7873 | 0.68245 | 2591 | 0.82634 | 0 | 367.01 | 0.46569 | 367.01 | 1223.6723 | 1553.6723 | 0 | 330 | 0.7876 | 0 | 8391.7662 | 0.25742 | 1832.2864 | 0.13595 | 4914.8734 | 2193.4046 | 0.257 | 0.84 | 2710.9561 | -2710.9561 | 1193.1803 | 0.79956 | 16983.482 | 5074.6876 | 3776.591 | 1193.1803 | 1537.0311 | 0.77629
[10 empty] | 42 | 4814 | 0.058 | 62.465 | 0.013 | 1620 | 0.054 | 1811.6532 | 0.126 | 579.594 | 0.06 | 0 | 0 | 0 | 0 | 42 | 6496.9854 | 832.6 | 181 | 0.073 | 0.362 | 0.362 | 52.326 | 686.9724 | 0.081 | 0.059 | 37999.2 | 21761.325 | 0.852 | 0.927 | 1058.944 | 0.43 | 969.314 | 0.60318 | 1121.478 | 0.57844 | 51358.995 | 0.7377 | 4914.873 | 0 | 0 | 0.15076 | 0 | 0 | 0 | 0 | 2193.405 | 0.16274 | 0 | 7668 | 651.2179 | -700 | 0 | 4485 | 4485 | 0 | 0 | -5000 | 0 | -5300 | 0 | -4000 | 0 | 0 | 0 | 8835.4331 | 8835.4331 | 13320.4331 | -700 | 700 | 4485 | 0 | 0 | 0 | -5000 | 5000 | -5300 | 5300 | -4000 | 4000 | 0 | 0 | 8835.4331 | 0 | 15000 | 42784.914 | 2315.27 | 1485.8459 | 46586.0299 | 10723.934 | 67092.411 | 5445 | 72537.411 | 924.008 | 10571.6158 | 11495.6238 | 1571.4617 | 2940.8517 | 0 | 2940.8517 | 163.3807 | 163.3807 | 0 | 3900.4735 | 806.4361 | 0 | 0 | 1553.6723 | 0 | 0 | 0 | 847.5 | 0 | 6851.1857 | 0 | 3900.4735 | 1553.6723 | 847.5 | 735.835 | 0 | 8505.1218 | 0 | 1055.921 | 1591.4647 | 0.09203 | 0 | 174.438 | 0.09553 | 10447.41 | 3156.57 | 1 | 4613 | 1 | 0 | 0 | 0 | 0 | 0 | 7873 | 0.68245 | 2591 | 0.82634 | 278 | 367.01 | 0.81844 | 645.01 | 1223.6723 | 1553.6723 | 0 | 330 | 0.7876 | 0 | 3489.5598 | 0.10704 | 1397.5264 | 0.10369 | 4393.4986 | 1356.0094 | 0.257 | 0.84 | 2710.9561 | -2710.9561 | 1193.1803 | 0.79956 | 11819.3887 | 3671.6372 | 3776.591 | 1193.1803 | 1537.0311 | 0.77629
[10 empty] | 43 | 0 | 0 | 0 | 0 | 0 | 0 | 0 | 0 | 0 | 0 | 0 | 0 | 0 | 0 | 43 | 10323.9768 | 784.3 | 170.5 | 0.116 | 0.341 | 0.341 | 68.476 | 1851.3324 | 0.106 | 0.159 | 38133 | 21784.8 | 0.855 | 0.928 | 1073.72 | 0.436 | 973.96 | 0.60607 | 1121.478 | 0.57844 | 51358.995 | 0.7377 | 4393.499 | 0 | 0 | 0.13477 | 0 | 0 | 0 | 0 | 1356.009 | 0.10061 | 0 | 7668 | 650.7581 | -700 | 0 | 4485 | 4485 | 0 | 0 | -5000 | 0 | -5300 | 0 | -4000 | 0 | 4012.4771 | 4012.4771 | 9159.1317 | 9159.1317 | 17656.6088 | -700 | 700 | 4485 | 0 | 0 | 0 | -5000 | 5000 | -5300 | 5300 | -4000 | 4000 | 4012.4771 | 0 | 9159.1317 | 0 | 15000 | 44132.02 | 2318.067 | 1614.7283 | 48064.8153 | 10372.996 | 69318.411 | 4974 | 74292.411 | 916.009 | 10555.9058 | 11471.9148 | 1571.4617 | 2932.5738 | 0 | 2932.5738 | 162.9208 | 162.9208 | 0 | 2856.0334 | 657.9738 | 0 | 0 | 1553.6723 | 0 | 0 | 0 | 847.5 | 0 | 5963.4857 | 0 | 2856.0334 | 1553.6723 | 847.5 | 735.835 | 0 | 7468.9595 | 0 | 1072.924 | 1591.4647 | 0.092621 | 0 | 174.966 | 0.095819 | 10447.41 | 3156.57 | 1 | 4613 | 1 | 0 | 0 | 0 | 0 | 0 | 7873 | 0.68245 | 2591 | 0.82634 | 278 | 367.01 | 0.81844 | 645.01 | 1223.6723 | 1553.6723 | 0 | 330 | 0.7876 | 0 | 3119.3843 | 0.095687 | 962.7664 | 0.071432 | 5254.4671 | 1553.8808 | 0.257 | 0.84 | 2710.9561 | -2710.9561 | 1193.1803 | 0.79956 | 4914.8734 | 2193.4046 | 3776.591 | 1193.1803 | 1537.0311 | 0.77629
[10 empty] | 44 | 0 | 0 | 0 | 0 | 0 | 0 | 0 | 0 | 0 | 0 | 0 | 0 | 0 | 0 | 44 | 12281.9724 | 710.7 | 154.5 | 0.138 | 0.309 | 0.309 | 80.104 | 2584.8792 | 0.124 | 0.222 | 38311.4 | 21878.7 | 0.859 | 0.932 | 1090.958 | 0.443 | 982.161 | 0.61118 | 1121.478 | 0.57844 | 51358.995 | 0.7377 | 5254.467 | 0 | 0 | 0.16118 | 0 | 0 | 0 | 0 | 1553.881 | 0.11529 | 0 | 7668 | 650.2982 | -700 | 0 | 4485 | 4485 | 0 | 0 | -5000 | 0 | -5300 | 0 | -4000 | 0 | 4800 | 4800 | 9240.3966 | 9240.3966 | 18525.3966 | -700 | 700 | 4485 | 0 | 0 | 0 | -5000 | 5000 | -5300 | 5300 | -4000 | 4000 | 4800 | 0 | 9240.3966 | 0 | 15000 | 43800.239 | 2319.532 | 1770.2781 | 47890.0491 | 10446.506 | 67996.411 | 4496 | 72492.411 | 895.708 | 10540.1958 | 11435.9038 | 1416.7935 | 2924.296 | 0 | 2924.296 | 162.4609 | 162.4609 | 0 | 1811.5933 | 406.3938 | 0 | 0 | 1553.6723 | 0 | 0 | 0 | 847.5 | 0 | 5178.9035 | 0 | 1811.5933 | 1553.6723 | 847.5 | 735.835 | 0 | 6432.7973 | 0 | 1089.58 | 1591.4647 | 0.0932 | 0 | 175.428 | 0.096072 | 10447.41 | 3156.57 | 1 | 4613 | 1 | 0 | 0 | 0 | 0 | 0 | 7873 | 0.68245 | 2591 | 0.82634 | 278 | 367.01 | 0.81844 | 645.01 | 1223.6723 | 1553.6723 | 0 | 330 | 0.7876 | 0 | 3730.6716 | 0.11444 | 1103.2555 | 0.081856 | 4963.4315 | 1627.6852 | 0.257 | 0.84 | 2710.9561 | -2710.9561 | 1193.1803 | 0.79956 | 4393.4986 | 1356.0094 | 3776.591 | 1193.1803 | 1537.0311 | 0.77629
[10 empty] | 45 | 0 | 0 | 0 | 0 | 0 | 0 | 0 | 0 | 0 | 0 | 0 | 0 | 0 | 0 | 45 | 11658.9738 | 637.1 | 138.5 | 0.131 | 0.277 | 0.277 | 84.626 | 2596.5228 | 0.131 | 0.223 | 38445.2 | 21949.125 | 0.862 | 0.935 | 1113.122 | 0.452 | 986.384 | 0.6138 | 1121.478 | 0.57844 | 51358.995 | 0.7377 | 4963.432 | 0 | 0 | 0.15225 | 0 | 0 | 0 | 0 | 1627.685 | 0.12077 | 0 | 7668 | 649.8383 | -700 | 0 | 4485 | 4485 | 0 | 0 | -5000 | 0 | -5300 | 0 | -4000 | 0 | 4800 | 4800 | 12748.3158 | 12748.3158 | 22033.3158 | -700 | 700 | 4485 | 0 | 0 | 0 | -5000 | 5000 | -5300 | 5300 | -4000 | 4000 | 4800 | 0 | 12748.3158 | 0 | 15000 | 42189.524 | 2320.047 | 1772.2871 | 46281.8581 | 10079.548 | 64037.411 | 4470 | 68507.411 | 849.769 | 10524.4858 | 11374.2548 | 1313.6815 | 2916.0181 | 0 | 2916.0181 | 162.001 | 162.001 | 0 | 767.1532 | 154.8138 | 0 | 0 | 1553.6723 | 0 | 0 | 0 | 847.5 | 0 | 4394.3213 | 0 | 767.1532 | 1553.6723 | 847.5 | 735.835 | 0 | 5396.6351 | 0 | 1072.924 | 1591.4647 | 0.092621 | 0 | 175.428 | 0.096072 | 9091.2973 | 3156.57 | 0.90032 | 4613 | 1 | 0 | 0 | 0 | 0 | 0 | 7873 | 0.68245 | 2591 | 0.82634 | 278 | 367.01 | 0.81844 | 645.01 | 1223.6723 | 1553.6723 | 0 | 330 | 0.7876 | 0 | 3524.0367 | 0.1081 | 1155.6563 | 0.085744 | 4333.1276 | 1641.1625 | 0.257 | 0.84 | 2710.9561 | -2710.9561 | 1193.1803 | 0.79956 | 5254.4671 | 1553.8808 | 3776.591 | 1193.1803 | 1537.0311 | 0.77629
[10 empty] | 46 | 0 | 0 | 0 | 0 | 0 | 0 | 0 | 0 | 0 | 0 | 0 | 0 | 0 | 0 | 46 | 10145.9772 | 535.9 | 116.5 | 0.114 | 0.233 | 0.233 | 83.98 | 2410.2252 | 0.13 | 0.207 | 38579 | 21949.125 | 0.865 | 0.935 | 1108.197 | 0.45 | 981.609 | 0.61083 | 1121.478 | 0.57844 | 51358.995 | 0.7377 | 4333.128 | 0 | 0 | 0.13292 | 0 | 0 | 0 | 0 | 1641.162 | 0.12177 | 0 | 7668 | 649.3784 | -700 | 0 | 4485 | 4485 | 0 | 0 | -5000 | 0 | -5300 | 0 | -4000 | 0 | 4800 | 4800 | 15369.8593 | 15369.8593 | 24654.8593 | -700 | 700 | 4485 | 0 | 0 | 0 | -5000 | 5000 | -5300 | 5300 | -4000 | 4000 | 4800 | 0 | 15369.8593 | 0 | 15000 | 39596.437 | 2320.526 | 1720.8545 | 43637.8175 | 9557.136 | 61400.411 | 4143 | 65543.411 | 737.278 | 10508.7758 | 11246.0538 | 1236.3474 | 2907.7402 | 0 | 2907.7402 | 161.5411 | 161.5411 | 0 | 422.7099 | 406.3938 | 0 | 0 | 1553.6723 | 0 | 0 | 0 | 847.5 | 0 | 3806.5759 | 0 | 422.7099 | 1553.6723 | 847.5 | 735.835 | 0 | 5060.4697 | 0 | 1060.085 | 1591.4647 | 0.092174 | 0 | 174.438 | 0.09553 | 0 | 3156.57 | 0.23203 | 4613 | 1 | 0 | 0 | 0 | 0 | 0 | 7873 | 0.68245 | 2591 | 0.82634 | 278 | 367.01 | 0.81844 | 645.01 | 1223.6723 | 1553.6723 | 0 | 330 | 0.7876 | 0 | 3076.5209 | 0.094372 | 1165.225 | 0.086454 | 4080.9689 | 1657.6014 | 0.257 | 0.84 | 2710.9561 | -2710.9561 | 1193.1803 | 0.79956 | 4963.4315 | 1627.6852 | 3776.591 | 1193.1803 | 1537.0311 | 0.77629
[10 empty] | 47 | 0 | 0 | 0 | 0 | 0 | 0 | 0 | 0 | 0 | 0 | 0 | 0 | 0 | 0 | 47 | 9522.9786 | 487.6 | 106 | 0.107 | 0.212 | 0.212 | 82.042 | 2363.6508 | 0.127 | 0.203 | 38534.4 | 21902.175 | 0.864 | 0.933 | 1098.346 | 0.446 | 982.877 | 0.61162 | 1121.478 | 0.57844 | 51358.995 | 0.7377 | 4080.969 | 0 | 0 | 0.12518 | 0 | 0 | 0 | 0 | 1657.601 | 0.12299 | 0 | 7668 | 648.9185 | -700 | 0 | 4485 | 4485 | 0 | 0 | -5000 | 0 | -5300 | 0 | -4000 | 0 | 4800 | 4800 | 15231.7017 | 15231.7017 | 24516.7017 | -700 | 700 | 4485 | 0 | 0 | 0 | -5000 | 5000 | -5300 | 5300 | -4000 | 4000 | 4800 | 0 | 15231.7017 | 0 | 15000 | 36990.763 | 2314.736 | 1745.2588 | 41050.7578 | 9466.409 | 61168.411 | 4252 | 65420.411 | 656.234 | 10493.0658 | 11149.2998 | 1184.7913 | 2899.4624 | 0 | 2899.4624 | 161.0812 | 161.0812 | 0 | 323.0747 | 657.9738 | 0 | 0 | 1553.6723 | 0 | 0 | 0 | 847.5 | 0 | 3463.6385 | 0 | 323.0747 | 1553.6723 | 847.5 | 735.835 | 0 | 4969.1123 | 0 | 1026.426 | 1591.4647 | 0.091004 | 0 | 174.438 | 0.09553 | 5227.2105 | 3156.57 | 0.61627 | 4613 | 1 | 0 | 0 | 0 | 0 | 0 | 7873 | 0.68245 | 2591 | 0.82634 | 278 | 367.01 | 0.81844 | 645.01 | 1223.6723 | 1553.6723 | 0 | 330 | 0.7876 | 0 | 2897.488 | 0.08888 | 1176.8967 | 0.08732 | 3930.1153 | 1584.8924 | 0.257 | 0.84 | 2710.9561 | -2710.9561 | 1193.1803 | 0.79956 | 4333.1276 | 1641.1625 | 3776.591 | 1193.1803 | 1537.0311 | 0.77629
[10 empty] | 48 | 0 | 0 | 0 | 0 | 0 | 0 | 0 | 0 | 0 | 0 | 0 | 0 | 0 | 0 | 48 | 9166.9794 | 443.9 | 96.5 | 0.103 | 0.193 | 0.193 | 74.936 | 2503.374 | 0.116 | 0.215 | 38445.2 | 21949.125 | 0.862 | 0.935 | 1098.346 | 0.446 | 974.919 | 0.60667 | 1121.478 | 0.57844 | 51358.995 | 0.7377 | 3930.115 | 0 | 0 | 0.12056 | 0 | 0 | 0 | 0 | 1584.892 | 0.11759 | 0 | 7668 | 648.9185 | -700 | 0 | 4485 | 4485 | 0 | 0 | -5000 | 0 | -5300 | 0 | -4000 | 0 | 4800 | 4800 | 19917.9527 | 19917.9527 | 29202.9527 | -700 | 700 | 4485 | 0 | 0 | 0 | -5000 | 5000 | -5300 | 5300 | -4000 | 4000 | 4800 | 0 | 19917.9527 | 0 | 15000 | 34623.188 | 2198.851 | 1454.664 | 38276.703 | 9021.446 | 58781.411 | 4306 | 63087.411 | 609.271 | 10493.0658 | 11102.3368 | 1184.7913 | 2899.4624 | 0 | 2899.4624 | 161.0812 | 161.0812 | 0 | 164.3449 | 406.3938 | 0 | 0 | 1553.6723 | 0 | 0 | 0 | 847.5 | 0 | 3556.4888 | 0 | 164.3449 | 1553.6723 | 847.5 | 735.835 | 0 | 4810.3826 | 0 | 1001.442 | 4850.2973 | 0.20342 | 0 | 173.052 | 0.094771 | 0 | 3156.57 | 0.23203 | 4613 | 1 | 0 | 0 | 0 | 0 | 0 | 7873 | 0.68245 | 2591 | 0.82634 | 278 | 367.01 | 0.81844 | 645.01 | 1223.6723 | 1553.6723 | 0 | 330 | 0.7876 | 0 | 2790.3816 | 0.085595 | 1125.2733 | 0.08349 | 4094.4567 | 1524.2706 | 0.257 | 0.84 | 2710.9561 | -2710.9561 | 1193.1803 | 0.79956 | 4080.9689 | 1657.6014 | 3776.591 | 1193.1803 | 1537.0311 | 0.77629
[10 empty] | 49 | 0 | 0 | 0 | 0 | 0 | 0 | 0 | 0 | 0 | 0 | 0 | 0 | 0 | 0 | 49 | 9611.9784 | 420.9 | 91.5 | 0.108 | 0.183 | 0.183 | 71.06 | 2736.246 | 0.11 | 0.235 | 38222.2 | 21855.225 | 0.857 | 0.931 | 1068.794 | 0.434 | 895.11 | 0.55701 | 1121.478 | 0.57844 | 51358.995 | 0.7377 | 4094.457 | 0 | 0 | 0.1256 | 0 | 0 | 0 | 0 | 1524.271 | 0.11309 | 0 | 7668 | 648.9175 | -700 | 0 | 4485 | 4485 | 0 | 0 | -5000 | 0 | -1860.1406 | 0 | -4000 | 0 | 4800 | 4800 | 23388.955 | 23388.955 | 32673.955 | -700 | 700 | 4485 | 0 | 0 | 0 | -5000 | 5000 | -1860.1406 | 1860.1406 | -4000 | 4000 | 4800 | 0 | 23388.955 | 0 | 11560.1406 | 31989.634 | 2051.839 | 1176.8626 | 35218.3356 | 8308.896 | 56215.411 | 4289 | 60504.411 | 601.359 | 10493.0658 | 11094.4248 | 1235.3721 | 2899.4446 | 0 | 2899.4446 | 161.0803 | 161.0803 | 0 | 174.8704 | 657.9738 | 0 | 0 | 1553.6723 | 0 | 0 | 0 | 847.5 | 0 | 3315.452 | 0 | 174.8704 | 1553.6723 | 847.5 | 735.835 | 0 | 4820.9258 | 0 | 904.629 | 1835.1987 | 0.095243 | 0 | 154.77 | 0.084759 | 0 | 3156.57 | 0.23203 | 4613 | 1 | 0 | 0 | 0 | 0 | 0 | 7873 | 0.68245 | 2591 | 0.82634 | 278 | 367.01 | 0.81844 | 645.01 | 1223.6723 | 1553.6723 | 0 | 330 | 0.7876 | 0 | 2907.0645 | 0.089174 | 1082.2324 | 0.080296 | 4236.832 | 1510.5143 | 0.257 | 0.84 | 2698.4195 | -2698.4195 | 1180.6437 | 0.79116 | 3930.1153 | 1584.8924 | 3776.591 | 1180.6437 | 1537.0311 | 0.76813
[10 empty] | 50 | 0 | 0 | 0 | 0 | 0 | 0 | 0 | 0 | 0 | 0 | 0 | 0 | 0 | 0 | 50 | 9878.9778 | 409.4 | 89 | 0.111 | 0.178 | 0.178 | 68.476 | 2875.9692 | 0.106 | 0.247 | 37954.6 | 21456.15 | 0.851 | 0.914 | 1058.944 | 0.43 | 888.409 | 0.55284 | 1121.478 | 0.57844 | 52500.306 | 0.7541 | 4236.832 | 0 | 0 | 0.12996 | 0 | 0 | 0 | 0 | 1510.514 | 0.11207 | 0 | 7668 | 648.9175 | -700 | 0 | 4485 | 4485 | 0 | 0 | -5000 | 0 | -2919.8456 | 0 | -4000 | 0 | 4800 | 4800 | 23867.5006 | 23867.5006 | 33152.5006 | -700 | 700 | 4485 | 0 | 0 | 0 | -5000 | 5000 | -2919.8456 | 2919.8456 | -4000 | 4000 | 4800 | 0 | 23867.5006 | 0 | 12619.8456 | 30206.218 | 1980.469 | 900.235 | 33086.922 | 7904.481 | 53912.411 | 4325 | 58237.411 | 625.44 | 10493.0658 | 11118.5058 | 1235.3721 | 2899.4446 | 0 | 2899.4446 | 161.0803 | 161.0803 | 0 | 266.1892 | 406.3938 | 0 | 0 | 1553.6723 | 0 | 0 | 0 | 847.5 | 0 | 3658.3508 | 0 | 266.1892 | 1553.6723 | 847.5 | 735.835 | 0 | 4912.2446 | 0 | 895.954 | 1591.4647 | 0.086469 | 0 | 152.922 | 0.083747 | 0 | 3156.57 | 0.23203 | 4613 | 1 | 0 | 0 | 0 | 0 | 0 | 7873 | 0.68245 | 2591 | 0.82634 | 278 | 367.01 | 0.81844 | 645.01 | 1223.6723 | 1553.6723 | 0 | 330 | 0.7876 | 0 | 3008.1507 | 0.092275 | 1072.4649 | 0.079572 | 4313.285 | 1564.1976 | 0.257 | 0.84 | 2698.4195 | -2698.4195 | 1180.6437 | 0.79116 | 4094.4567 | 1524.2706 | 3776.591 | 1180.6437 | 1537.0311 | 0.76813
[10 empty] | 51 | 0 | 0 | 0 | 0 | 0 | 0 | 0 | 0 | 0 | 0 | 0 | 0 | 0 | 0 | 51 | 10145.9772 | 391 | 85 | 0.114 | 0.17 | 0.17 | 71.06 | 2969.118 | 0.11 | 0.255 | 37330.2 | 20916.225 | 0.837 | 0.891 | 1039.243 | 0.422 | 887.549 | 0.5523 | 1121.478 | 0.57844 | 52500.306 | 0.7541 | 4313.285 | 0 | 0 | 0.13231 | 0 | 0 | 0 | 0 | 1564.198 | 0.11606 | 0 | 7668 | 648.9175 | -700 | 0 | 4485 | 4485 | 0 | 0 | -5000 | 0 | -5300 | 0 | -4000 | 0 | 4800 | 4800 | 23671.0425 | 23671.0425 | 32956.0425 | -700 | 700 | 4485 | 0 | 0 | 0 | -5000 | 5000 | -5300 | 5300 | -4000 | 4000 | 4800 | 0 | 23671.0425 | 0 | 15000 | 29196.525 | 1943.224 | 1463.7129 | 32603.4619 | 7541.935 | 50904.411 | 4339 | 55243.411 | 678.548 | 10493.0658 | 11171.6138 | 1235.3721 | 2899.4446 | 0 | 2899.4446 | 161.0803 | 161.0803 | 0 | 358.5865 | 657.9738 | 0 | 0 | 1553.6723 | 0 | 0 | 0 | 847.5 | 0 | 3499.1681 | 0 | 358.5865 | 1553.6723 | 847.5 | 735.835 | 0 | 5004.6419 | 0 | 895.954 | 1591.4647 | 0.086469 | 0 | 148.7592 | 0.081467 | 0 | 3156.57 | 0.23203 | 4613 | 1 | 0 | 0 | 0 | 0 | 0 | 7873 | 0.68245 | 2591 | 0.82634 | 278 | 367.01 | 0.81844 | 645.01 | 1223.6723 | 1553.6723 | 0 | 330 | 0.7876 | 0 | 3062.4324 | 0.09394 | 1110.5806 | 0.0824 | 4148.1621 | 1595.6142 | 0.257 | 0.84 | 2698.4195 | -2698.4195 | 1180.6437 | 0.79116 | 4236.832 | 1510.5143 | 3776.591 | 1180.6437 | 1537.0311 | 0.76813
[10 empty] | 52 | 0 | 0 | 0 | 0 | 0 | 0 | 0 | 0 | 0 | 0 | 0 | 0 | 0 | 0 | 52 | 9700.9782 | 377.2 | 82 | 0.109 | 0.164 | 0.164 | 71.706 | 2957.4744 | 0.111 | 0.254 | 36304.4 | 20094.6 | 0.814 | 0.856 | 1026.929 | 0.417 | 878.938 | 0.54694 | 1121.478 | 0.57844 | 51358.995 | 0.7377 | 4148.162 | 0 | 0 | 0.12724 | 0 | 0 | 0 | 0 | 1595.614 | 0.11839 | 0 | 7668 | 648.9175 | -700 | 0 | 4485 | 4485 | 0 | 0 | -5000 | 0 | -2434.5453 | 0 | -4000 | 0 | 4800 | 4800 | 26375.6253 | 26375.6253 | 35660.6253 | -700 | 700 | 4485 | 0 | 0 | 0 | -5000 | 5000 | -2434.5453 | 2434.5453 | -4000 | 4000 | 4800 | 0 | 26375.6253 | 0 | 12134.5453 | 28863.248 | 1923.087 | 2305.6957 | 33092.0307 | 7383.354 | 49385.411 | 4238 | 53623.411 | 765.458 | 10493.0658 | 11258.5238 | 1235.3721 | 2899.4446 | 0 | 2899.4446 | 161.0803 | 161.0803 | 0 | 263.6545 | 406.3938 | 0 | 0 | 1553.6723 | 0 | 0 | 0 | 847.5 | 0 | 3655.8161 | 0 | 263.6545 | 1553.6723 | 847.5 | 735.835 | 0 | 4909.7099 | 0 | 895.954 | 1591.4647 | 0.086469 | 0 | 0 | 0 | 0 | 3156.57 | 0.23203 | 4613 | 1 | 0 | 0 | 0 | 0 | 0 | 7873 | 0.68245 | 2591 | 0.82634 | 278 | 367.01 | 0.81844 | 645.01 | 1223.6723 | 1553.6723 | 0 | 330 | 0.7876 | 0 | 2945.195 | 0.090343 | 1132.8859 | 0.084054 | 3980.1764 | 1609.5657 | 0.257 | 0.84 | 2698.4195 | -2698.4195 | 1180.6437 | 0.79116 | 4313.285 | 1564.1976 | 3776.591 | 1180.6437 | 1537.0311 | 0.76813
[10 empty] | 53 | 0 | 0 | 0 | 0 | 0 | 0 | 0 | 0 | 0 | 0 | 0 | 0 | 0 | 0 | 53 | 9344.979 | 370.3 | 80.5 | 0.105 | 0.161 | 0.161 | 72.352 | 2910.9 | 0.112 | 0.25 | 35323.2 | 19390.35 | 0.792 | 0.826 | 1022.004 | 0.415 | 864.82 | 0.53816 | 1121.478 | 0.57844 | 51358.995 | 0.7377 | 3980.176 | 0 | 0 | 0.12209 | 0 | 0 | 0 | 0 | 1609.566 | 0.11942 | 0 | 7668 | 649.3774 | -700 | 0 | 4485 | 4485 | 0 | 0 | -5000 | 0 | -3097.5111 | 0 | -4000 | 0 | 4800 | 4800 | 23505.7214 | 23505.7214 | 32790.7214 | -700 | 700 | 4485 | 0 | 0 | 0 | -5000 | 5000 | -3097.5111 | 3097.5111 | -4000 | 4000 | 4800 | 0 | 23505.7214 | 0 | 12797.5111 | 29645.386 | 1918.013 | 2591.0091 | 34154.4081 | 7362.801 | 50167.411 | 4294 | 54461.411 | 917.167 | 10508.7758 | 11425.9428 | 1235.3721 | 2907.7225 | 0 | 2907.7225 | 161.5401 | 161.5401 | 0 | 138.1205 | 638.9178 | 0 | 0 | 1553.6723 | 0 | 0 | 0 | 847.5 | 0 | 3289.4802 | 0 | 138.1205 | 1553.6723 | 847.5 | 735.835 | 0 | 4775.898 | 0 | 895.954 | 1591.4647 | 0.086469 | 0 | 153.384 | 0.084 | 0 | 3156.57 | 0.23203 | 4613 | 1 | 0 | 0 | 0 | 0 | 0 | 7873 | 0.68245 | 2591 | 0.82634 | 278 | 367.01 | 0.81844 | 645.01 | 1223.6723 | 1553.6723 | 0 | 330 | 0.7876 | 0 | 2825.925 | 0.086685 | 1142.7919 | 0.084789 | 3850.7156 | 1631.9712 | 0.257 | 0.84 | 2698.4195 | -2698.4195 | 1180.6437 | 0.79116 | 4148.1621 | 1595.6142 | 3776.591 | 1180.6437 | 1537.0311 | 0.76813
[10 empty] | 54 | 0 | 0 | 0 | 0 | 0 | 0 | 0 | 0 | 0 | 0 | 0 | 0 | 0 | 0 | 54 | 8988.9798 | 347.3 | 75.5 | 0.101 | 0.151 | 0.151 | 71.06 | 3038.9796 | 0.11 | 0.261 | 34163.6 | 18287.025 | 0.766 | 0.779 | 1024.467 | 0.416 | 859.747 | 0.535 | 1121.478 | 0.57844 | 51358.995 | 0.7377 | 3850.716 | 0 | 0 | 0.11812 | 0 | 0 | 0 | 0 | 1631.971 | 0.12108 | 0 | 7668 | 650.2972 | -700 | 0 | 4485 | 4485 | 0 | 0 | -5000 | 0 | -1133.3136 | 0 | -4000 | 0 | 4800 | 4800 | 15639.0519 | 15639.0519 | 24924.0519 | -700 | 700 | 4485 | 0 | 0 | 0 | -5000 | 5000 | -1133.3136 | 1133.3136 | -4000 | 4000 | 4800 | 0 | 15639.0519 | 0 | 10833.3136 | 31831.562 | 1929.809 | 2811.0439 | 36572.4149 | 7505.588 | 52193.411 | 4395 | 56588.411 | 1091.359 | 10540.1958 | 11631.5548 | 1333.3286 | 2924.2782 | 0 | 2924.2782 | 162.4599 | 162.4599 | 68.1848 | 0 | 387.3378 | 0 | 0 | 1553.6723 | 0 | 0 | 0 | 847.5 | 0 | 3318.1991 | 68.1848 | 0 | 1553.6723 | 847.5 | 735.835 | 0 | 4553.037 | 0 | 895.954 | 1591.4647 | 0.086469 | 0 | 0 | 0 | 2847.5444 | 3156.57 | 0.44135 | 4613 | 1 | 0 | 0 | 0 | 0 | 0 | 7873 | 0.68245 | 2591 | 0.82634 | 278 | 367.01 | 0.81844 | 645.01 | 1223.6723 | 1553.6723 | 0 | 330 | 0.7876 | 0 | 2734.0084 | 0.083865 | 1158.6994 | 0.08597 | 3557.7816 | 1606.819 | 0.257 | 0.84 | 2698.4195 | -2698.4195 | 1180.6437 | 0.79116 | 3980.1764 | 1609.5657 | 3776.591 | 1180.6437 | 1537.0311 | 0.76813
[10 empty] | 55 | 0 | 0 | 0 | 0 | 0 | 0 | 0 | 0 | 0 | 0 | 0 | 0 | 0 | 0 | 55 | 8365.9812 | 324.3 | 70.5 | 0.094 | 0.141 | 0.141 | 67.184 | 3038.9796 | 0.104 | 0.261 | 32513.4 | 17160.225 | 0.729 | 0.731 | 1031.855 | 0.419 | 855.153 | 0.53214 | 1121.478 | 0.57844 | 51358.995 | 0.7377 | 3557.782 | 0 | 0 | 0.10913 | 0 | 0 | 0 | 0 | 1606.819 | 0.11922 | 0 | 7668 | 924.9788 | -700 | 0 | 4485 | 4485 | 0 | 0 | -5000 | 0 | -96.3419 | 0 | -4000 | 0 | 4800 | 4800 | 9659.8746 | 9659.8746 | 18944.8746 | -700 | 700 | 4485 | 0 | 0 | 0 | -5000 | 5000 | -96.3419 | 96.3419 | -4000 | 4000 | 4800 | 0 | 9659.8746 | 0 | 9796.3419 | 34911.061 | 1987.581 | 3572.5952 | 40471.2372 | 7883.364 | 56204.411 | 4277 | 60481.411 | 1108.955 | 10555.9058 | 11664.8608 | 1431.2851 | 2932.5561 | 0 | 2932.5561 | 162.9198 | 162.9198 | 0 | 517.8328 | 135.7578 | 0 | 0 | 1553.6723 | 0 | 0 | 0 | 847.5 | 0 | 4147.5189 | 0 | 517.8328 | 1553.6723 | 847.5 | 735.835 | 0 | 5130.7767 | 0 | 921.285 | 1591.4647 | 0.087349 | 0 | 0 | 0 | 9226.6932 | 3156.57 | 0.91027 | 4613 | 1 | 0 | 0 | 0 | 0 | 0 | 7873 | 0.68245 | 2591 | 0.82634 | 278 | 367.01 | 0.81844 | 645.01 | 1497.8941 | 1553.6723 | 0 | 55.7782 | 0.9641 | 0 | 2526.0252 | 0.077485 | 1140.8415 | 0.084645 | 3059.6606 | 1535.3933 | 0.257 | 0.84 | 2698.4195 | -2698.4195 | 1180.6437 | 0.79116 | 3850.7156 | 1631.9712 | 3776.591 | 1180.6437 | 1537.0311 | 0.76813
[10 empty] | 56 | 0 | 0 | 0 | 0 | 0 | 0 | 0 | 0 | 0 | 0 | 0 | 0 | 0 | 0 | 56 | 7208.9838 | 310.5 | 67.5 | 0.081 | 0.135 | 0.135 | 61.37 | 2829.3948 | 0.095 | 0.243 | 29480.6 | 16385.55 | 0.661 | 0.698 | 1039.243 | 0.422 | 922.664 | 0.57415 | 1121.478 | 0.57844 | 51358.995 | 0.7377 | 3059.661 | 0 | 0 | 0.093855 | 0 | 0 | 0 | 0 | 1535.393 | 0.11392 | 0 | 7668 | 651.217 | -700 | 0 | 4485 | 4485 | 0 | 0 | -5000 | 0 | -1657.691 | 0 | -4000 | 0 | 4800 | 4800 | 10135.7751 | 10135.7751 | 19420.7751 | -700 | 700 | 4485 | 0 | 0 | 0 | -5000 | 5000 | -1657.691 | 1657.691 | -4000 | 4000 | 4800 | 0 | 10135.7751 | 0 | 11357.691 | 37619.671 | 2090.749 | 4001.1667 | 43711.5867 | 8443.416 | 58648.411 | 4591 | 63239.411 | 1089.724 | 10571.6158 | 11661.3398 | 1524.0859 | 2940.834 | 0 | 2940.834 | 163.3797 | 163.3797 | 0 | 1562.273 | 284.2201 | 0 | 0 | 1553.6723 | 0 | 0 | 0 | 847.5 | 0 | 5035.2189 | 0 | 1562.273 | 1553.6723 | 847.5 | 735.835 | 0 | 6166.939 | 0 | 988.603 | 1591.4647 | 0.089689 | 0 | 171.204 | 0.093759 | 1489.2272 | 3156.57 | 0.3415 | 4613 | 1 | 0 | 0 | 0 | 0 | 0 | 7873 | 0.68245 | 2591 | 0.82634 | 278 | 367.01 | 0.81844 | 645.01 | 1223.6723 | 1553.6723 | 0 | 330 | 0.7876 | 0 | 2172.3593 | 0.066637 | 1090.129 | 0.080882 | 3125.0472 | 1426.3817 | 0.257 | 0.84 | 2698.4195 | -2698.4195 | 1180.6437 | 0.79116 | 3557.7816 | 1606.819 | 3776.591 | 1180.6437 | 1537.0311 | 0.76813
[10 empty] | 57 | 0 | 0 | 0 | 0 | 0 | 0 | 0 | 0 | 0 | 0 | 0 | 0 | 0 | 0 | 57 | 6852.9846 | 292.1 | 63.5 | 0.077 | 0.127 | 0.127 | 55.556 | 2235.5712 | 0.086 | 0.192 | 25511.2 | 15704.775 | 0.572 | 0.669 | 1063.869 | 0.432 | 934.766 | 0.58168 | 1121.478 | 0.57844 | 51358.995 | 0.7377 | 3125.047 | 0 | 0 | 0.09586 | 0 | 0 | 0 | 0 | 1426.382 | 0.10583 | 0 | 7668 | 651.217 | -700 | 0 | 4485 | 4485 | 0 | 0 | -5000 | 0 | -1362.3429 | 0 | -4000 | 0 | 4800 | 4800 | 7691.0941 | 7691.0941 | 16976.0941 | -700 | 700 | 4485 | 0 | 0 | 0 | -5000 | 5000 | -1362.3429 | 1362.3429 | -4000 | 4000 | 4800 | 0 | 7691.0941 | 0 | 11062.3429 | 39489.07 | 2146.389 | 3854.3998 | 45489.8588 | 8981.422 | 59002.411 | 5584 | 64586.411 | 1012.955 | 10571.6158 | 11584.5708 | 1622.0424 | 2940.834 | 0 | 2940.834 | 163.3797 | 163.3797 | 0 | 2607.173 | 441.4201 | 0 | 0 | 1553.6723 | 0 | 0 | 0 | 847.5 | 0 | 5922.9189 | 0 | 2607.173 | 1553.6723 | 847.5 | 735.835 | 0 | 7211.839 | 0 | 1055.921 | 1591.4647 | 0.09203 | 0 | 173.052 | 0.094771 | 10447.41 | 3156.57 | 1 | 4613 | 1 | 0 | 0 | 0 | 0 | 0 | 7873 | 0.68245 | 2591 | 0.82634 | 278 | 367.01 | 0.81844 | 645.01 | 1223.6723 | 1553.6723 | 0 | 330 | 0.7876 | 0 | 2218.7834 | 0.068061 | 1012.7312 | 0.07514 | 6991.3994 | 1863.1197 | 0.257 | 0.84 | 2698.4195 | -2698.4195 | 1180.6437 | 0.79116 | 3059.6606 | 1535.3933 | 3776.591 | 1180.6437 | 1537.0311 | 0.76813
[10 empty] | 58 | 9379 | 0.113 | 312.325 | 0.065 | 3840 | 0.128 | 776.4228 | 0.054 | 338.0965 | 0.035 | 3085.2 | 0.06 | 2223.3984 | 0.048 | 58 | 5695.9872 | 278.3 | 60.5 | 0.064 | 0.121 | 0.121 | 49.096 | 1513.668 | 0.076 | 0.13 | 21229.6 | 14906.625 | 0.476 | 0.635 | 1090.958 | 0.443 | 945.372 | 0.58828 | 1121.478 | 0.57844 | 51358.995 | 0.7377 | 6991.399 | 0 | 0 | 0.21446 | 0 | 0 | 0 | 0 | 1863.12 | 0.13823 | 0 | 7668 | 651.217 | -700 | 0 | 4485 | 4485 | 0 | 0 | -5000 | 0 | -1734.6835 | 0 | -4000 | 0 | 4800 | 4800 | 7103.4016 | 7103.4016 | 16388.4016 | -700 | 700 | 4485 | 0 | 0 | 0 | -5000 | 5000 | -1734.6835 | 1734.6835 | -4000 | 4000 | 4800 | 0 | 7103.4016 | 0 | 11434.6835 | 40905.471 | 2111.585 | 2406.5812 | 45423.6372 | 9643.523 | 58959.411 | 6559 | 65518.411 | 947.306 | 10571.6158 | 11518.9218 | 1622.0424 | 2940.834 | 0 | 2940.834 | 163.3797 | 163.3797 | 0 | 3652.073 | 693.0001 | 0 | 0 | 1553.6723 | 0 | 0 | 0 | 847.5 | 0 | 6716.2389 | 0 | 3652.073 | 1553.6723 | 847.5 | 735.835 | 0 | 8256.739 | 0 | 1060.085 | 1591.4647 | 0.092174 | 0 | 174.438 | 0.09553 | 5925.4123 | 3156.57 | 0.6676 | 4613 | 1 | 0 | 0 | 0 | 0 | 0 | 7873 | 0.68245 | 2591 | 0.82634 | 278 | 367.01 | 0.81844 | 645.01 | 1223.6723 | 1553.6723 | 0 | 330 | 0.7876 | 0 | 4963.8933 | 0.15227 | 1322.8152 | 0.098146 | 12061.6214 | 3369.8331 | 0.257 | 0.84 | 2698.4195 | -2698.4195 | 1180.6437 | 0.79116 | 3125.0472 | 1426.3817 | 3776.591 | 1180.6437 | 1537.0311 | 0.76813
[10 empty] | 59 | 23240 | 0.28 | 807.24 | 0.168 | 8730 | 0.291 | 3033.8002 | 0.211 | 1342.7261 | 0.139 | 7507.32 | 0.146 | 5558.496 | 0.12 | 59 | 2847.9936 | 273.7 | 59.5 | 0.032 | 0.119 | 0.119 | 40.698 | 756.834 | 0.063 | 0.065 | 19579.4 | 14178.9 | 0.439 | 0.604 | 1095.884 | 0.445 | 949.036 | 0.59056 | 1121.478 | 0.57844 | 51358.995 | 0.7377 | 12061.621 | 0 | 0 | 0.36999 | 0 | 0 | 0 | 0 | 3369.833 | 0.25002 | 0 | 7668 | 651.217 | -700 | 0 | 4485 | 4485 | 0 | 0 | -5000 | 0 | 903.514 | 903.514 | -4000 | 0 | 4800 | 4800 | 7627.5549 | 7627.5549 | 17816.0689 | -700 | 700 | 4485 | 0 | 0 | 0 | -5000 | 5000 | 903.514 | 0 | -4000 | 4000 | 4800 | 0 | 7627.5549 | 0 | 9700 | 40973.609 | 2006.8 | 1892.0632 | 44872.4722 | 10830.952 | 59107.411 | 6244 | 65351.411 | 916.758 | 10571.6158 | 11488.3738 | 1673.5985 | 2940.834 | 0 | 2940.834 | 163.3797 | 163.3797 | 0 | 4696.973 | 944.5801 | 0 | 0 | 1553.6723 | 0 | 222.5829 | 0 | 847.5 | 0 | 7286.976 | 0 | 4696.973 | 1553.6723 | 847.5 | 735.835 | 0 | 9301.639 | 0 | 1060.085 | 1591.4647 | 0.092174 | 0 | 0 | 0 | 0 | 3156.57 | 0.23203 | 4613 | 1 | 0 | 9322.6526 | 0.69986 | 0 | 0 | 7873 | 0.68245 | 2591 | 0.82634 | 0 | 367.01 | 0.46569 | 367.01 | 1223.6723 | 1553.6723 | 0 | 330 | 0.7876 | 0 | 8563.7509 | 0.26269 | 1809.1312 | 0.13423 | 15103.9451 | 4921.4521 | 0.257 | 0.84 | 2698.4195 | -2698.4195 | 1180.6437 | 0.79116 | 6991.3994 | 1863.1197 | 3776.591 | 1180.6437 | 1537.0311 | 0.76813
[10 empty] | 60 | 28718 | 0.346 | 1316.57 | 0.274 | 12540 | 0.418 | 5276.7994 | 0.367 | 2414.975 | 0.25 | 11569.5 | 0.225 | 8569.348 | 0.185 | 60 | 1334.997 | 262.2 | 57 | 0.015 | 0.114 | 0.114 | 34.884 | 349.308 | 0.054 | 0.03 | 19178 | 13404.225 | 0.43 | 0.571 | 1054.018 | 0.428 | 946.388 | 0.58892 | 1121.478 | 0.57844 | 51358.995 | 0.7377 | 15103.945 | 0 | 0 | 0.46331 | 0 | 0 | 0 | 0 | 4921.452 | 0.36515 | 0 | 7668 | 485.2524 | -700 | 0 | 4485 | 4485 | 0 | 0 | -5000 | 0 | 2304.0527 | 2304.0527 | -4000 | 0 | 4800 | 4800 | 7784.1575 | 7784.1575 | 19373.2102 | -700 | 700 | 4485 | 0 | 0 | 0 | -5000 | 5000 | 2304.0527 | 0 | -4000 | 4000 | 4800 | 0 | 7784.1575 | 0 | 9700 | 41134.825 | 1826.974 | 2331.6311 | 45293.4301 | 12183.69 | 60694.411 | 5957 | 66651.411 | 853.306 | 10555.9058 | 11409.2118 | 1673.5985 | 2932.5561 | 0 | 2932.5561 | 162.9198 | 162.9198 | 0 | 5742.3328 | 1196.1601 | 0 | 0 | 1553.6723 | 0 | 914.0178 | 0 | 847.5 | 0 | 7397.5989 | 0 | 5742.3328 | 1553.6723 | 847.5 | 735.835 | 0 | 10355.2767 | 0 | 1064.249 | 1591.4647 | 0.092319 | 0 | 0 | 0 | 0 | 3156.57 | 0.23203 | 4613 | 1 | 0 | 10423.35 | 0.78249 | 0 | 0 | 7873 | 0.68245 | 2591 | 0.82634 | 278 | 367.01 | 0.81844 | 645.01 | 1388.1677 | 1553.6723 | 0 | 0 | 0.89348 | 165.5046 | 10723.801 | 0.32895 | 2243.8912 | 0.16649 | 16784.896 | 5987.5626 | 0.257 | 0.84 | 1517.7758 | -1517.7758 | 0 | 0 | 12061.6214 | 3369.8331 | 3776.591 | 1180.6437 | 1537.0311 | 0.76813
[10 empty] | 61 | 30793 | 0.371 | 1648.115 | 0.343 | 14670 | 0.489 | 6815.2668 | 0.474 | 3178.1071 | 0.329 | 13523.46 | 0.263 | 10051.6136 | 0.217 | 61 | 978.9978 | 269.1 | 58.5 | 0.011 | 0.117 | 0.117 | 29.716 | 221.2284 | 0.046 | 0.019 | 19980.8 | 12911.25 | 0.448 | 0.55 | 1046.63 | 0.425 | 944.37 | 0.58766 | 1121.478 | 0.57844 | 51358.995 | 0.7377 | 16784.896 | 0 | 0 | 0.51487 | 0 | 0 | 0 | 0 | 5987.563 | 0.44425 | 0 | 7668 | 0 | -700 | 0 | 4485 | 4485 | 0 | 0 | -5000 | 0 | 2731.3758 | 2731.3758 | -4000 | 0 | 4800 | 4800 | 7687.1621 | 7687.1621 | 19703.538 | -700 | 700 | 4485 | 0 | 0 | 0 | -5000 | 5000 | 2731.3758 | 0 | -4000 | 4000 | 4800 | 0 | 7687.1621 | 0 | 9700 | 41330.939 | 1733.329 | 2513.3796 | 45577.6476 | 13204.604 | 61511.411 | 5582 | 67093.411 | 769.795 | 10540.1958 | 11309.9908 | 1622.0424 | 2924.2782 | 436.8574 | 3361.1356 | 162.4599 | 162.4599 | 0 | 6779.661 | 1447.7401 | 0 | 0 | 1553.6723 | 0 | 1271.1864 | 0 | 847.5 | 0 | 7397.5989 | 0 | 6779.661 | 1553.6723 | 847.5 | 735.835 | 436.8574 | 10964.0254 | 0 | 1081.252 | 1591.4647 | 0.09291 | 0 | 0 | 0 | 0 | 3156.57 | 0.23203 | 4613 | 1 | 0 | 10423.35 | 0.78249 | 0 | 0 | 7873 | 0.68245 | 2591 | 0.82634 | 278 | 367.01 | 0.81844 | 645.01 | 903.3751 | 1553.6723 | 0 | 0 | 0.58145 | 650.2972 | 11917.2762 | 0.36556 | 2627.0952 | 0.19492 | 17020.6289 | 6418.5352 | 0.257 | 0.84 | 1517.7758 | -1517.7758 | 0 | 0 | 15103.9451 | 4921.4521 | 3776.591 | 1180.6437 | 1537.0311 | 0.76813
[10 empty] | 62 | 31374 | 0.378 | 1696.165 | 0.353 | 14940 | 0.498 | 7447.9076 | 0.518 | 3487.2239 | 0.361 | 13472.04 | 0.262 | 9958.972 | 0.215 | 62 | 889.998 | 278.3 | 60.5 | 0.01 | 0.121 | 0.121 | 29.07 | 151.3668 | 0.045 | 0.013 | 19088.8 | 12653.025 | 0.428 | 0.539 | 1051.556 | 0.427 | 945.005 | 0.58806 | 1121.478 | 0.57844 | 51358.995 | 0.7377 | 17020.629 | 0 | 0 | 0.52211 | 0 | 0 | 0 | 0 | 6418.535 | 0.47622 | 0 | 7668 | 0 | -700 | 0 | 4485 | 4485 | 0 | 0 | -5000 | 0 | 2682.4424 | 2682.4424 | -4000 | 0 | 4800 | 4800 | 8357.5497 | 8357.5497 | 20324.9921 | -700 | 700 | 4485 | 0 | 0 | 0 | -5000 | 5000 | 2682.4424 | 0 | -4000 | 4000 | 4800 | 0 | 8357.5497 | 0 | 9700 | 41198.929 | 1578.932 | 2222.8491 | 45000.7101 | 13282.134 | 59626.411 | 5457 | 65083.411 | 745.813 | 10540.1958 | 11286.0088 | 1647.8204 | 2924.2782 | 436.8574 | 3361.1356 | 162.4599 | 162.4599 | 0 | 6779.661 | 1447.7401 | 0 | 0 | 1553.6723 | 0 | 1271.1864 | 0 | 847.5 | 0 | 7397.5989 | 0 | 6779.661 | 1553.6723 | 847.5 | 735.835 | 436.8574 | 10964.0254 | 0 | 1089.58 | 1591.4647 | 0.0932 | 0 | 0 | 0 | 0 | 3156.57 | 0.23203 | 4613 | 1 | 0 | 10423.35 | 0.78249 | 0 | 0 | 7873 | 0.68245 | 2591 | 0.82634 | 46.5 | 367.01 | 0.52469 | 413.51 | 903.3751 | 1553.6723 | 0 | 0 | 0.58145 | 650.2972 | 12084.6466 | 0.37069 | 3087.6332 | 0.22909 | 15938.6336 | 6163.6547 | 0.257 | 0.84 | 1517.7758 | -1517.7758 | 0 | 0 | 16784.896 | 5987.5626 | 3776.591 | 1180.6437 | 1537.0311 | 0.76813
[10 empty] | 63 | 30876 | 0.372 | 1460.72 | 0.304 | 13410 | 0.447 | 7074.0744 | 0.492 | 3265.0462 | 0.338 | 11363.82 | 0.221 | 8291.4232 | 0.179 | 63 | 889.998 | 280.6 | 61 | 0.01 | 0.122 | 0.122 | 33.592 | 139.7232 | 0.052 | 0.012 | 17037.2 | 12699.975 | 0.382 | 0.541 | 1046.63 | 0.425 | 937.218 | 0.58321 | 1121.478 | 0.57844 | 51358.995 | 0.7377 | 15938.634 | 0 | 0 | 0.48892 | 0 | 0 | 0 | 0 | 6163.655 | 0.45731 | 0 | 7668 | 0 | -700 | 0 | 4485 | 4485 | 0 | 0 | -5000 | 0 | 2216.0006 | 2216.0006 | -4000 | 0 | 4800 | 4800 | 7249.7831 | 7249.7831 | 18750.7837 | -700 | 700 | 4485 | 0 | 0 | 0 | -5000 | 5000 | 2216.0006 | 0 | -4000 | 4000 | 4800 | 0 | 7249.7831 | 0 | 9700 | 40566.577 | 1579.009 | 1662.0001 | 43807.5861 | 12964.388 | 59900.411 | 5444 | 65344.411 | 754.66 | 10555.9058 | 11310.5658 | 1622.0424 | 2932.5561 | 0 | 2932.5561 | 162.9198 | 162.9198 | 0 | 6093.3312 | 1196.1601 | 0 | 0 | 1553.6723 | 0 | 1265.0162 | 0 | 847.5 | 0 | 7397.5989 | 0 | 6093.3312 | 1553.6723 | 847.5 | 735.835 | 0 | 10706.2751 | 0 | 1093.744 | 1591.4647 | 0.093344 | 0 | 0 | 0 | 0 | 3156.57 | 0.23203 | 4613 | 1 | 0 | 10423.35 | 0.78249 | 0 | 0 | 7873 | 0.68245 | 2591 | 0.82634 | 278 | 367.01 | 0.81844 | 645.01 | 902.9152 | 1553.6723 | 0 | 0 | 0.58115 | 650.7571 | 11316.4301 | 0.34713 | 2835.6705 | 0.21039 | 13494.5231 | 5306.128 | 0.257 | 0.84 | 1517.7758 | -1517.7758 | 0 | 0 | 17020.6289 | 6418.5352 | 3776.591 | 1180.6437 | 1537.0311 | 0.76813
[10 empty] | 64 | 28635 | 0.345 | 1013.855 | 0.211 | 10290 | 0.343 | 5837.5492 | 0.406 | 2588.8532 | 0.268 | 7815.84 | 0.152 | 5512.1752 | 0.119 | 64 | 978.9978 | 276 | 60 | 0.011 | 0.12 | 0.12 | 45.866 | 197.9412 | 0.071 | 0.017 | 15074.8 | 12582.6 | 0.338 | 0.536 | 1058.944 | 0.43 | 940.538 | 0.58528 | 1121.478 | 0.57844 | 51358.995 | 0.7377 | 13494.523 | 0 | 0 | 0.41394 | 0 | 0 | 0 | 0 | 5306.128 | 0.39369 | 0 | 7668 | 651.217 | -700 | 0 | 4485 | 4485 | 0 | 0 | -5000 | 0 | 1085.0017 | 1085.0017 | -4000 | 0 | 4800 | 4800 | 6282.3735 | 6282.3735 | 16652.3752 | -700 | 700 | 4485 | 0 | 0 | 0 | -5000 | 5000 | 1085.0017 | 0 | -4000 | 4000 | 4800 | 0 | 6282.3735 | 0 | 9700 | 40450.872 | 1701.982 | 1403.5901 | 43556.4441 | 12244.002 | 61758.411 | 5948 | 67706.411 | 777.29 | 10571.6158 | 11348.9058 | 1622.0424 | 2940.834 | 0 | 2940.834 | 163.3797 | 163.3797 | 0 | 5047.9713 | 944.5801 | 0 | 0 | 1553.6723 | 0 | 462.9584 | 0 | 847.5 | 0 | 7397.5989 | 0 | 5047.9713 | 1553.6723 | 847.5 | 735.835 | 0 | 9652.6374 | 0 | 1097.908 | 1591.4647 | 0.093489 | 0 | 0 | 0 | 0 | 3156.57 | 0.23203 | 4613 | 1 | 0 | 10351.1884 | 0.77707 | 0 | 0 | 7873 | 0.68245 | 2591 | 0.82634 | 278 | 367.01 | 0.81844 | 645.01 | 1223.6723 | 1553.6723 | 0 | 330 | 0.7876 | 0 | 9581.1113 | 0.2939 | 2400.9105 | 0.17814 | 8757.2537 | 3990.8632 | 0.257 | 0.84 | 1517.7758 | -1517.7758 | 0 | 0 | 15938.6336 | 6163.6547 | 3776.591 | 1180.6437 | 1537.0311 | 0.76813
[10 empty] | 65 | 20003 | 0.241 | 480.5 | 0.1 | 6000 | 0.2 | 4011.5178 | 0.279 | 1593.8835 | 0.165 | 3393.72 | 0.066 | 2223.3984 | 0.048 | 65 | 889.998 | 278.3 | 60.5 | 0.01 | 0.121 | 0.121 | 58.14 | 279.4464 | 0.09 | 0.024 | 13424.6 | 12277.425 | 0.301 | 0.523 | 1071.257 | 0.435 | 955.127 | 0.59435 | 1121.478 | 0.57844 | 51358.995 | 0.7377 | 8757.254 | 0 | 0 | 0.26863 | 0 | 0 | 0 | 0 | 3990.863 | 0.2961 | 0 | 7668 | 651.217 | -700 | 0 | 4485 | 4485 | 0 | 0 | -5000 | 0 | 296.3214 | 296.3214 | -4000 | 0 | 4800 | 4800 | 6718.8256 | 6718.8256 | 16300.147 | -700 | 700 | 4485 | 0 | 0 | 0 | -5000 | 5000 | 296.3214 | 0 | -4000 | 4000 | 4800 | 0 | 6718.8256 | 0 | 9700 | 40796.948 | 2043.738 | 1402.2079 | 44242.8939 | 11416.52 | 65278.411 | 6006 | 71284.411 | 803.518 | 10571.6158 | 11375.1338 | 1622.0424 | 2940.834 | 0 | 2940.834 | 163.3797 | 163.3797 | 0 | 4003.0713 | 819.533 | 0 | 0 | 1553.6723 | 0 | 112.0349 | 0 | 847.5 | 0 | 6828.6694 | 0 | 4003.0713 | 1553.6723 | 847.5 | 735.835 | 0 | 8607.7374 | 0 | 1106.583 | 1591.4647 | 0.093791 | 0 | 0 | 0 | 0 | 3156.57 | 0.23203 | 4613 | 1 | 0 | 374.4246 | 0.028108 | 0 | 0 | 7873 | 0.68245 | 2591 | 0.82634 | 278 | 367.01 | 0.81844 | 645.01 | 1223.6723 | 1553.6723 | 0 | 330 | 0.7876 | 0 | 6217.6503 | 0.19073 | 1966.1505 | 0.14588 | 2695.768 | 2507.9606 | 0.257 | 0.84 | 2698.4195 | -2698.4195 | 1180.6437 | 0.79116 | 13494.5231 | 5306.128 | 3776.591 | 1180.6437 | 1537.0311 | 0.76813
[10 empty] | 66 | 4565 | 0.055 | 0 | 0 | 1560 | 0.052 | 1768.5186 | 0.123 | 579.594 | 0.06 | 0 | 0 | 0 | 0 | 66 | 1601.9964 | 282.9 | 61.5 | 0.018 | 0.123 | 0.123 | 69.122 | 454.1004 | 0.107 | 0.039 | 11908.2 | 11972.25 | 0.267 | 0.51 | 1083.57 | 0.44 | 963.379 | 0.59949 | 1121.478 | 0.57844 | 51358.995 | 0.7377 | 2695.768 | 0 | 0 | 0.082692 | 0 | 0 | 0 | 0 | 2507.961 | 0.18608 | 0 | 7668 | 651.217 | -700 | 0 | 4485 | 4485 | 0 | 0 | -5000 | 0 | 3800 | 3800 | -4000 | 0 | 4800 | 4800 | 6471.9486 | 6471.9486 | 19556.9486 | -700 | 700 | 4485 | 0 | 0 | 0 | -5000 | 5000 | 3800 | 0 | -4000 | 4000 | 4800 | 0 | 6471.9486 | 0 | 9700 | 42707.71 | 2261.347 | 1473.6437 | 46442.7007 | 10732.585 | 70038.411 | 6350 | 76388.411 | 819.532 | 10571.6158 | 11391.1478 | 1622.0424 | 2940.834 | 0 | 2940.834 | 163.3797 | 163.3797 | 0 | 2958.1713 | 567.953 | 0 | 0 | 1553.6723 | 0 | 206.4149 | 0 | 847.5 | 0 | 5940.9694 | 0 | 2958.1713 | 1553.6723 | 847.5 | 735.835 | 0 | 7562.8374 | 0 | 1152.734 | 6195.831 | 0.25545 | 1357 | 173.976 | 0.83843 | 10447.41 | 3156.57 | 1 | 4613 | 1 | 0 | 0 | 0 | 0 | 0 | 7873 | 0.68245 | 2591 | 0.82634 | 278 | 367.01 | 0.81844 | 645.01 | 1223.6723 | 1553.6723 | 0 | 330 | 0.7876 | 0 | 1913.9953 | 0.058712 | 1531.3905 | 0.11362 | 1229.9719 | 1544.5498 | 0.257 | 0.84 | 2698.4195 | -2698.4195 | 1180.6437 | 0.79116 | 8757.2537 | 3990.8632 | 3776.591 | 1180.6437 | 1537.0311 | 0.76813
[10 empty] | 67 | 0 | 0 | 0 | 0 | 0 | 0 | 0 | 0 | 0 | 0 | 0 | 0 | 0 | 0 | 67 | 2847.9936 | 292.1 | 63.5 | 0.032 | 0.127 | 0.127 | 79.458 | 803.4084 | 0.123 | 0.069 | 10659.4 | 11784.45 | 0.239 | 0.502 | 1150.062 | 0.467 | 971.005 | 0.60423 | 1121.478 | 0.57844 | 51358.995 | 0.7377 | 1229.972 | 0 | 0 | 0.037729 | 0 | 0 | 0 | 0 | 1544.55 | 0.1146 | 0 | 7525.3788 | 0 | -700 | 0 | 4485 | 4485 | 0 | 0 | -5000 | 0 | 3800 | 3800 | -4000 | 0 | 4800 | 4800 | 4860.1496 | 4860.1496 | 17945.1496 | -700 | 700 | 4485 | 0 | 0 | 0 | -5000 | 5000 | 3800 | 0 | -4000 | 4000 | 4800 | 0 | 4860.1496 | 0 | 9700 | 43829.344 | 2318.321 | 1590.4 | 47738.065 | 10391.522 | 73190.411 | 6073 | 79263.411 | 794.152 | 10555.9058 | 11350.0578 | 1622.0424 | 2932.5561 | 0 | 2932.5561 | 162.9198 | 162.9198 | 0 | 1262.9741 | 316.373 | 0 | 0 | 902.9152 | 483.8455 | 0 | 0 | 847.5 | 0 | 5053.2694 | 0 | 1262.9741 | 902.9152 | 847.5 | 735.835 | 0 | 6217.1424 | 483.8455 | 1178.065 | 6195.831 | 0.25633 | 1357 | 175.428 | 0.83923 | 10447.41 | 3156.57 | 1 | 4613 | 1 | 0 | 0 | 0 | 0 | 0 | 7873 | 0.68245 | 2591 | 0.82634 | 278 | 367.01 | 0.81844 | 645.01 | 572.9152 | 902.9152 | 0 | 330 | 0.36875 | 0 | 873.2801 | 0.026788 | 1096.6305 | 0.081364 | 1255.2821 | 1638.6085 | 0.257 | 0.84 | 2698.4195 | -2698.4195 | 1180.6437 | 0.79116 | 2695.768 | 2507.9606 | 3776.591 | 1180.6437 | 1537.0311 | 0.76813
[10 empty] | 68 | 0 | 0 | 0 | 0 | 0 | 0 | 0 | 0 | 0 | 0 | 0 | 0 | 0 | 0 | 68 | 2936.9934 | 312.8 | 68 | 0.033 | 0.136 | 0.136 | 85.272 | 989.706 | 0.132 | 0.085 | 9990.4 | 11549.7 | 0.224 | 0.492 | 1164.838 | 0.473 | 969.595 | 0.60336 | 1121.478 | 0.57844 | 51358.995 | 0.7377 | 1255.282 | 0 | 0 | 0.038506 | 0 | 0 | 0 | 0 | 1638.609 | 0.12158 | 0 | 7668 | 66.0099 | -700 | 0 | 4485 | 4485 | 0 | 0 | -5000 | 0 | 3800 | 3800 | -4000 | 0 | 4800 | 4800 | 4606.7765 | 4606.7765 | 17691.7765 | -700 | 700 | 4485 | 0 | 0 | 0 | -5000 | 5000 | 3800 | 0 | -4000 | 4000 | 4800 | 0 | 4606.7765 | 0 | 9700 | 43425.197 | 2319.842 | 1741.9059 | 47486.9449 | 10445.104 | 72036.411 | 5707 | 77743.411 | 785.529 | 10540.1958 | 11325.7248 | 1467.3743 | 2924.2782 | 0 | 2924.2782 | 162.4599 | 162.4599 | 0 | 285.0038 | 64.793 | 0 | 0 | 969.385 | 171.6369 | 0 | 0 | 847.5 | 0 | 4165.5694 | 0 | 285.0038 | 969.385 | 847.5 | 735.835 | 0 | 5077.8624 | 171.6369 | 1161.062 | 6195.831 | 0.25574 | 1357 | 175.428 | 0.83923 | 10447.41 | 3156.57 | 1 | 4613 | 1 | 0 | 0 | 0 | 0 | 0 | 7873 | 0.68245 | 2591 | 0.82634 | 278 | 367.01 | 0.81844 | 645.01 | 639.385 | 969.385 | 0 | 330 | 0.41153 | 0 | 891.2502 | 0.027339 | 1163.4124 | 0.086319 | 826.9837 | 1644.8172 | 0.257 | 0.84 | 2698.4195 | -2698.4195 | 1180.6437 | 0.79116 | 1229.9719 | 1544.5498 | 3776.591 | 1180.6437 | 1537.0311 | 0.76813
[10 empty] | 69 | 0 | 0 | 0 | 0 | 0 | 0 | 0 | 0 | 0 | 0 | 0 | 0 | 0 | 0 | 69 | 1957.9956 | 349.6 | 76 | 0.022 | 0.152 | 0.152 | 85.918 | 861.6264 | 0.133 | 0.074 | 9633.6 | 11526.225 | 0.216 | 0.491 | 1137.749 | 0.462 | 968.636 | 0.60276 | 1121.478 | 0.57844 | 51358.995 | 0.7377 | 826.984 | 0 | 0 | 0.025368 | 0 | 0 | 0 | 0 | 1644.817 | 0.12204 | 0 | 7668 | 649.8373 | -700 | 0 | 4485 | 4485 | 0 | 0 | -5000 | 0 | 3800 | 3800 | -4000 | 0 | 4800 | 4800 | 4787.3902 | 4787.3902 | 17872.3902 | -700 | 700 | 4485 | 0 | 0 | 0 | -5000 | 5000 | 3800 | 0 | -4000 | 4000 | 4800 | 0 | 4787.3902 | 0 | 9700 | 41835.871 | 2320.153 | 1744.6248 | 45900.6488 | 10074.317 | 67673.411 | 5772 | 73445.411 | 773.236 | 10524.4858 | 11297.7218 | 1364.2622 | 2916.0004 | 0 | 2916.0004 | 162 | 162 | 175.149 | 0 | 316.373 | 0 | 0 | 1553.6723 | 0 | 0 | 0 | 847.5 | 0 | 3290.4776 | 175.149 | 0 | 1553.6723 | 847.5 | 735.835 | 0 | 4454.3506 | 0 | 1207.56 | 6195.831 | 0.25736 | 1357 | 175.89 | 0.83948 | 10447.41 | 3156.57 | 1 | 4613 | 1 | 0 | 0 | 0 | 0 | 0 | 7873 | 0.68245 | 2591 | 0.82634 | 278 | 367.01 | 0.81844 | 645.01 | 1223.6723 | 1553.6723 | 0 | 330 | 0.7876 | 0 | 587.1586 | 0.018011 | 1167.8201 | 0.086646 | 664.4993 | 1537.1196 | 0.257 | 0.84 | 2698.4195 | -2698.4195 | 1180.6437 | 0.79116 | 1255.2821 | 1638.6085 | 3776.591 | 1180.6437 | 1537.0311 | 0.76813
[10 empty] | 70 | 0 | 0 | 0 | 0 | 0 | 0 | 0 | 0 | 0 | 0 | 0 | 0 | 0 | 0 | 70 | 1512.9966 | 397.9 | 86.5 | 0.017 | 0.173 | 0.173 | 80.75 | 733.5468 | 0.125 | 0.063 | 9321.4 | 11268 | 0.209 | 0.48 | 1142.674 | 0.464 | 956.913 | 0.59547 | 1121.478 | 0.57844 | 51358.995 | 0.7377 | 664.499 | 0 | 0 | 0.020383 | 0 | 0 | 0 | 0 | 1537.12 | 0.11405 | 0 | 7668 | 649.3774 | -700 | 0 | 4485 | 4485 | 0 | 0 | -5000 | 0 | 3800 | 3800 | -4000 | 0 | 4800 | 4800 | 7088.932 | 7088.932 | 20173.932 | -700 | 700 | 4485 | 0 | 0 | 0 | -5000 | 5000 | 3800 | 0 | -4000 | 4000 | 4800 | 0 | 7088.932 | 0 | 9700 | 39266.557 | 2320.405 | 1694.4395 | 43281.4015 | 9552.451 | 64652.411 | 5559 | 70211.411 | 694.824 | 10508.7758 | 11203.5998 | 1286.9282 | 2907.7225 | 0 | 2907.7225 | 161.5401 | 161.5401 | 1219.5891 | 0 | 167.9108 | 0 | 0 | 1553.6723 | 0 | 0 | 0 | 847.5 | 0 | 2402.7776 | 1219.5891 | 0 | 1553.6723 | 847.5 | 735.835 | 0 | 3418.1884 | 0 | 1207.56 | 6195.831 | 0.25736 | 1357 | 173.514 | 0.83818 | 10447.41 | 3156.57 | 1 | 4613 | 1 | 0 | 0 | 0 | 0 | 0 | 7873 | 0.68245 | 2591 | 0.82634 | 278 | 367.01 | 0.81844 | 645.01 | 1223.6723 | 1553.6723 | 0 | 330 | 0.7876 | 0 | 471.7943 | 0.014472 | 1091.3552 | 0.080973 | 711.4249 | 1472.2333 | 0.257 | 0.84 | 2698.4195 | -2698.4195 | 1180.6437 | 0.79116 | 826.9837 | 1644.8172 | 3776.591 | 1180.6437 | 1537.0311 | 0.76813
[10 empty] | 71 | 0 | 0 | 0 | 0 | 0 | 0 | 0 | 0 | 0 | 0 | 0 | 0 | 0 | 0 | 71 | 1690.9962 | 466.9 | 101.5 | 0.019 | 0.203 | 0.203 | 77.52 | 652.0416 | 0.12 | 0.056 | 8563.2 | 10915.875 | 0.192 | 0.465 | 1083.57 | 0.44 | 951.153 | 0.59188 | 1121.478 | 0.57844 | 51358.995 | 0.7377 | 711.425 | 0 | 0 | 0.021823 | 0 | 0 | 0 | 0 | 1472.233 | 0.10923 | 0 | 7668 | 648.9175 | -700 | 0 | 4485 | 4485 | 0 | 0 | -5000 | 0 | 3800 | 3800 | -4000 | 0 | 4800 | 4800 | 6307.0314 | 6307.0314 | 19392.0314 | -700 | 700 | 4485 | 0 | 0 | 0 | -5000 | 5000 | 3800 | 0 | -4000 | 4000 | 4800 | 0 | 6307.0314 | 0 | 9700 | 36728.168 | 2266.559 | 1721.6488 | 40716.3758 | 9466.845 | 64030.411 | 5841 | 69871.411 | 611.865 | 10493.0658 | 11104.9308 | 1235.3721 | 2899.4446 | 0 | 2899.4446 | 161.0803 | 161.0803 | 2264.0293 | 0 | 19.4485 | 0 | 0 | 1553.6723 | 0 | 0 | 0 | 847.5 | 0 | 1515.0776 | 2264.0293 | 0 | 1553.6723 | 847.5 | 735.835 | 0 | 2382.0261 | 0 | 1190.557 | 6195.831 | 0.25677 | 1357 | 172.59 | 0.83767 | 10447.41 | 3156.57 | 1 | 4613 | 1 | 0 | 0 | 0 | 0 | 0 | 7873 | 0.68245 | 2591 | 0.82634 | 278 | 367.01 | 0.81844 | 645.01 | 1223.6723 | 1553.6723 | 0 | 330 | 0.7876 | 0 | 505.1117 | 0.015494 | 1045.2854 | 0.077555 | 738.6533 | 1402.7482 | 0.257 | 0.84 | 2698.4195 | -2698.4195 | 1180.6437 | 0.79116 | 664.4993 | 1537.1196 | 3776.591 | 1180.6437 | 1537.0311 | 0.76813
[10 empty] | 72 | 0 | 0 | 0 | 0 | 0 | 0 | 0 | 0 | 0 | 0 | 0 | 0 | 0 | 0 | 72 | 1690.9962 | 552 | 120 | 0.019 | 0.24 | 0.24 | 70.414 | 593.8236 | 0.109 | 0.051 | 8251 | 10728.075 | 0.185 | 0.457 | 1063.869 | 0.432 | 945.851 | 0.58858 | 1121.478 | 0.57844 | 52500.306 | 0.7541 | 738.653 | 0 | 0 | 0.022658 | 0 | 0 | 0 | 0 | 1402.748 | 0.10408 | 0 | 7668 | 648.9175 | -700 | 0 | 4485 | 4485 | 0 | 0 | -5000 | 0 | 3800 | 3800 | -4000 | 0 | 4800 | 4800 | 9009.353 | 9009.353 | 22094.353 | -700 | 700 | 4485 | 0 | 0 | 0 | -5000 | 5000 | 3800 | 0 | -4000 | 4000 | 4800 | 0 | 9009.353 | 0 | 9700 | 34412.787 | 2159.269 | 1434.8105 | 38006.8665 | 9017.368 | 61866.411 | 6051 | 67917.411 | 590.397 | 10493.0658 | 11083.4628 | 1235.3721 | 2899.4446 | 0 | 2899.4446 | 161.0803 | 161.0803 | 1982.3733 | 0 | 271.0285 | 0 | 0 | 1553.6723 | 0 | 0 | 0 | 847.5 | 0 | 1545.1536 | 1982.3733 | 0 | 1553.6723 | 847.5 | 735.835 | 0 | 2663.6821 | 0 | 1173.901 | 3837.2918 | 0.1742 | 500.056 | 172.128 | 0.36812 | 10447.41 | 3156.57 | 1 | 4613 | 1 | 0 | 0 | 0 | 0 | 0 | 7873 | 0.68245 | 2591 | 0.82634 | 278 | 367.01 | 0.81844 | 645.01 | 1223.6723 | 1553.6723 | 0 | 330 | 0.7876 | 0 | 524.4436 | 0.016087 | 995.9511 | 0.073895 | 866.2993 | 1354.9438 | 0.257 | 0.84 | 3010.0779 | -3010.0779 | 1492.3021 | 1 | 711.4249 | 1472.2333 | 3776.591 | 1492.3021 | 1537.0311 | 0.9709
[10 empty] | 73 | 0 | 0 | 0 | 0 | 0 | 0 | 0 | 0 | 0 | 0 | 0 | 0 | 0 | 0 | 73 | 2046.9954 | 650.9 | 141.5 | 0.023 | 0.283 | 0.283 | 65.892 | 570.5364 | 0.102 | 0.049 | 7403.6 | 10375.95 | 0.166 | 0.442 | 1004.765 | 0.408 | 856.405 | 0.53292 | 1121.478 | 0.57844 | 52500.306 | 0.7541 | 866.299 | 0 | 0 | 0.026574 | 0 | 0 | 0 | 0 | 1354.944 | 0.10053 | 0 | 7668 | 648.9166 | -700 | 0 | 4485 | 4485 | 0 | 0 | -5000 | 0 | 3800 | 3800 | -4000 | 0 | 4800 | 4800 | 11018.1015 | 11018.1015 | 24103.1015 | -700 | 700 | 4485 | 0 | 0 | 0 | -5000 | 5000 | 3800 | 0 | -4000 | 4000 | 4800 | 0 | 11018.1015 | 0 | 9700 | 31879.097 | 2071.857 | 1179.3368 | 35130.2908 | 8306.528 | 57591.411 | 6075 | 63666.411 | 659.68 | 10493.0658 | 11152.7458 | 1169.324 | 2899.4269 | 0 | 2899.4269 | 161.0793 | 161.0793 | 1859.6364 | 0 | 522.6085 | 0 | 0 | 1553.6723 | 0 | 0 | 0 | 847.5 | 0 | 1416.3282 | 1859.6364 | 0 | 1553.6723 | 847.5 | 735.835 | 0 | 2786.4367 | 0 | 1152.734 | 3533.9706 | 0.16292 | 500.056 | 152.394 | 0.35731 | 7021.1507 | 3156.57 | 0.74814 | 4613 | 1 | 0 | 0 | 0 | 0 | 0 | 7873 | 0.68245 | 2591 | 0.82634 | 278 | 367.01 | 0.81844 | 645.01 | 1223.6723 | 1553.6723 | 0 | 330 | 0.7876 | 0 | 615.0723 | 0.018867 | 962.0102 | 0.071376 | 1015.7895 | 1271.5159 | 0.257 | 0.84 | 3010.0779 | -3010.0779 | 1492.3021 | 1 | 738.6533 | 1402.7482 | 3776.591 | 1492.3021 | 1537.0311 | 0.9709
[10 empty] | 74 | 0 | 0 | 0 | 0 | 0 | 0 | 0 | 0 | 0 | 0 | 0 | 0 | 0 | 0 | 74 | 2402.9946 | 759 | 165 | 0.027 | 0.33 | 0.33 | 61.37 | 558.8928 | 0.095 | 0.048 | 7046.8 | 10305.525 | 0.158 | 0.439 | 982.601 | 0.399 | 849.182 | 0.52843 | 1121.478 | 0.57844 | 52500.306 | 0.7541 | 1015.79 | 0 | 0 | 0.031159 | 0 | 0 | 0 | 0 | 1271.516 | 0.09434 | 0 | 7668 | 648.9166 | -700 | 0 | 4485 | 4485 | 0 | 0 | -5000 | 0 | 3800 | 3800 | -4000 | 0 | 4800 | 4800 | 11369.1409 | 11369.1409 | 24454.1409 | -700 | 700 | 4485 | 0 | 0 | 0 | -5000 | 5000 | 3800 | 0 | -4000 | 4000 | 4800 | 0 | 11369.1409 | 0 | 9700 | 30150.97 | 1998.008 | 896.4287 | 33045.4067 | 7898.062 | 55661.411 | 6145 | 61806.411 | 624.999 | 10493.0658 | 11118.0648 | 1169.324 | 2899.4269 | 0 | 2899.4269 | 161.0793 | 161.0793 | 1812.7317 | 0 | 774.1885 | 0 | 0 | 1553.6723 | 0 | 0 | 0 | 847.5 | 0 | 1211.6529 | 1812.7317 | 0 | 1553.6723 | 847.5 | 735.835 | 0 | 2833.3415 | 0 | 1148.57 | 2021.7998 | 0.11021 | 500.056 | 150.546 | 0.3563 | 5835.1683 | 3156.57 | 0.66096 | 4613 | 1 | 0 | 0 | 0 | 0 | 0 | 7873 | 0.68245 | 2591 | 0.82634 | 278 | 367.01 | 0.81844 | 645.01 | 1223.6723 | 1553.6723 | 0 | 330 | 0.7876 | 0 | 721.2109 | 0.022123 | 902.7764 | 0.066981 | 1240.7311 | 1259.7347 | 0.257 | 0.84 | 3010.0779 | -3010.0779 | 1492.3021 | 1 | 866.2993 | 1354.9438 | 3776.591 | 1492.3021 | 1537.0311 | 0.9709
[10 empty] | 75 | 0 | 0 | 0 | 0 | 0 | 0 | 0 | 0 | 0 | 0 | 0 | 0 | 0 | 0 | 75 | 2936.9934 | 867.1 | 188.5 | 0.033 | 0.377 | 0.377 | 60.078 | 547.2492 | 0.093 | 0.047 | 6645.4 | 10188.15 | 0.149 | 0.434 | 980.139 | 0.398 | 845.538 | 0.52616 | 1121.478 | 0.57844 | 52500.306 | 0.7541 | 1240.731 | 0 | 0 | 0.038059 | 0 | 0 | 0 | 0 | 1259.735 | 0.093466 | 0 | 7668 | 648.9166 | -700 | 0 | 4485 | 4485 | 0 | 0 | -5000 | 0 | 3798.7846 | 3798.7846 | -4000 | 0 | 4800 | 4800 | 10764.8683 | 10764.8683 | 23848.6529 | -700 | 700 | 4485 | 0 | 0 | 0 | -5000 | 5000 | 3798.7846 | 0 | -4000 | 4000 | 4800 | 0 | 10764.8683 | 0 | 9700 | 29181.821 | 1956.631 | 1480.1251 | 32618.5771 | 7535.413 | 52966.411 | 6266 | 59232.411 | 721.03 | 10493.0658 | 11214.0958 | 1169.324 | 2899.4269 | 0 | 2899.4269 | 161.0793 | 161.0793 | 1661.3881 | 0 | 522.6085 | 0 | 0 | 1553.6723 | 0 | 0 | 0 | 847.5 | 0 | 1614.5765 | 1661.3881 | 0 | 1553.6723 | 847.5 | 735.835 | 0 | 2984.6851 | 0 | 1140.242 | 2021.7998 | 0.10992 | 500.056 | 151.008 | 0.35655 | 3784.1107 | 3156.57 | 0.51019 | 4613 | 1 | 0 | 0 | 0 | 0 | 0 | 7873 | 0.68245 | 2591 | 0.82634 | 278 | 367.01 | 0.81844 | 645.01 | 1223.6723 | 1553.6723 | 0 | 330 | 0.7876 | 0 | 880.919 | 0.027022 | 894.4118 | 0.066361 | 1542.0931 | 1268.8481 | 0.257 | 0.84 | 3010.0779 | -3010.0779 | 1492.3021 | 1 | 1015.7895 | 1271.5159 | 3776.591 | 1492.3021 | 1537.0311 | 0.9709
[10 empty] | 76 | 0 | 0 | 0 | 0 | 0 | 0 | 0 | 0 | 0 | 0 | 0 | 0 | 0 | 0 | 76 | 3648.9918 | 959.1 | 208.5 | 0.041 | 0.417 | 0.417 | 60.078 | 500.6748 | 0.093 | 0.043 | 6467 | 10493.325 | 0.145 | 0.447 | 975.213 | 0.396 | 846.036 | 0.52647 | 1121.478 | 0.57844 | 52500.306 | 0.7541 | 1542.093 | 0 | 0 | 0.047303 | 0 | 0 | 0 | 0 | 1268.848 | 0.094142 | 0 | 7668 | 648.9166 | -700 | 0 | 4485 | 4485 | 0 | 0 | -5000 | 0 | 1594.5609 | 1594.5609 | -4000 | 0 | 4800 | 4800 | 10379.9302 | 10379.9302 | 21259.491 | -700 | 700 | 4485 | 0 | 0 | 0 | -5000 | 5000 | 1594.5609 | 0 | -4000 | 4000 | 4800 | 0 | 10379.9302 | 0 | 9700 | 28856.415 | 1936.335 | 2351.6052 | 33144.3552 | 7377.892 | 51412.411 | 6202 | 57614.411 | 887.739 | 10493.0658 | 11380.8048 | 1169.324 | 2899.4269 | 0 | 2899.4269 | 161.0793 | 161.0793 | 1440.9508 | 0 | 271.0285 | 0 | 0 | 1553.6723 | 0 | 0 | 0 | 847.5 | 0 | 2086.5938 | 1440.9508 | 0 | 1553.6723 | 847.5 | 735.835 | 0 | 3205.1223 | 0 | 1123.239 | 2021.7998 | 0.10933 | 500.056 | 151.008 | 0.35655 | 3220.4554 | 3156.57 | 0.46876 | 4613 | 1 | 0 | 0 | 0 | 0 | 0 | 7873 | 0.68245 | 2591 | 0.82634 | 278 | 367.01 | 0.81844 | 645.01 | 1223.6723 | 1553.6723 | 0 | 330 | 0.7876 | 0 | 1094.886 | 0.033585 | 900.8821 | 0.066841 | 1937.3105 | 1309.0921 | 0.257 | 0.84 | 3010.0779 | -3010.0779 | 1492.3021 | 1 | 1240.7311 | 1259.7347 | 3776.591 | 1492.3021 | 1537.0311 | 0.9709
[10 empty] | 77 | 0 | 0 | 0 | 0 | 0 | 0 | 0 | 0 | 0 | 0 | 0 | 0 | 0 | 0 | 77 | 4538.9898 | 1014.3 | 220.5 | 0.051 | 0.441 | 0.441 | 63.954 | 454.1004 | 0.099 | 0.039 | 6600.8 | 11103.675 | 0.148 | 0.473 | 989.989 | 0.402 | 848.318 | 0.52789 | 1121.478 | 0.57844 | 52500.306 | 0.7541 | 1937.31 | 0 | 0 | 0.059427 | 0 | 0 | 0 | 0 | 1309.092 | 0.097128 | 0 | 7668 | 649.3764 | -700 | 0 | 4485 | 4485 | 0 | 0 | -5000 | 0 | 567.1154 | 567.1154 | -4000 | 0 | 4800 | 4800 | 9985.9657 | 9985.9657 | 19838.081 | -700 | 700 | 4485 | 0 | 0 | 0 | -5000 | 5000 | 567.1154 | 0 | -4000 | 4000 | 4800 | 0 | 9985.9657 | 0 | 9700 | 29612.21 | 1929.404 | 2647.9356 | 34189.5496 | 7355.552 | 51749.411 | 6327 | 58076.411 | 1077.923 | 10508.7758 | 11586.6988 | 1169.324 | 2907.7047 | 0 | 2907.7047 | 161.5392 | 161.5392 | 1147.9434 | 0 | 159.6102 | 0 | 0 | 1553.6723 | 0 | 0 | 0 | 847.5 | 0 | 2482.7417 | 1147.9434 | 0 | 1553.6723 | 847.5 | 735.835 | 0 | 3489.8519 | 0 | 1119.075 | 2021.7998 | 0.10918 | 500.056 | 151.008 | 0.35655 | 3628.2627 | 3156.57 | 0.49874 | 4613 | 1 | 0 | 0 | 0 | 0 | 0 | 7873 | 0.68245 | 2591 | 0.82634 | 278 | 367.01 | 0.81844 | 645.01 | 1223.6723 | 1553.6723 | 0 | 330 | 0.7876 | 0 | 1375.4901 | 0.042193 | 929.4553 | 0.068961 | 2256.184 | 1367.0368 | 0.257 | 0.84 | 3010.0779 | -3010.0779 | 1492.3021 | 1 | 1542.0931 | 1268.8481 | 3776.591 | 1492.3021 | 1537.0311 | 0.9709
[10 empty] | 78 | 0 | 0 | 0 | 0 | 0 | 0 | 0 | 0 | 0 | 0 | 0 | 0 | 0 | 0 | 78 | 5250.9882 | 1048.8 | 228 | 0.059 | 0.456 | 0.456 | 68.476 | 454.1004 | 0.106 | 0.039 | 6957.6 | 11972.25 | 0.156 | 0.51 | 1004.765 | 0.408 | 868.936 | 0.54072 | 1121.478 | 0.57844 | 52500.306 | 0.7541 | 2256.184 | 0 | 0 | 0.069208 | 0 | 0 | 0 | 0 | 1367.037 | 0.10143 | 0 | 7668 | 650.2962 | -700 | 0 | 4485 | 4485 | 0 | 0 | -5000 | 0 | -1553.6763 | 0 | -4000 | 0 | 4800 | 4800 | 7800.2004 | 7800.2004 | 17085.2004 | -700 | 700 | 4485 | 0 | 0 | 0 | -5000 | 5000 | -1553.6763 | 1553.6763 | -4000 | 4000 | 4800 | 0 | 7800.2004 | 0 | 11253.6763 | 31739.402 | 1941.379 | 2859.1122 | 36539.8932 | 7492.356 | 54057.411 | 6467 | 60524.411 | 916.458 | 10540.1958 | 11456.6538 | 1267.2805 | 2924.2605 | 0 | 2924.2605 | 162.4589 | 162.4589 | 281.7563 | 0 | 121.5415 | 0 | 0 | 1553.6723 | 0 | 0 | 0 | 847.5 | 0 | 3370.4417 | 281.7563 | 0 | 1553.6723 | 847.5 | 735.835 | 0 | 4339.4832 | 0 | 1123.239 | 2021.7998 | 0.10933 | 500.056 | 152.394 | 0.35731 | 7226.989 | 3156.57 | 0.76327 | 4613 | 1 | 0 | 0 | 0 | 0 | 0 | 7873 | 0.68245 | 2591 | 0.82634 | 278 | 367.01 | 0.81844 | 645.01 | 1223.6723 | 1553.6723 | 0 | 330 | 0.7876 | 0 | 1601.8906 | 0.049138 | 970.5963 | 0.072013 | 2510.2951 | 1435.5354 | 0.257 | 0.84 | 3010.0779 | -3010.0779 | 1492.3021 | 1 | 1937.3105 | 1309.0921 | 3776.591 | 1492.3021 | 1537.0311 | 0.9709
[10 empty] | 79 | 0 | 0 | 0 | 0 | 0 | 0 | 0 | 0 | 0 | 0 | 0 | 0 | 0 | 0 | 79 | 5873.9868 | 1092.5 | 237.5 | 0.066 | 0.475 | 0.475 | 74.29 | 535.6056 | 0.115 | 0.046 | 7537.4 | 13005.15 | 0.169 | 0.554 | 1014.616 | 0.412 | 871.841 | 0.54253 | 1121.478 | 0.57844 | 52500.306 | 0.7541 | 2510.295 | 0 | 0 | 0.077003 | 0 | 0 | 0 | 0 | 1435.535 | 0.10651 | 0 | 7668 | 650.7561 | -700 | 0 | 4485 | 4485 | 0 | 0 | -5000 | 0 | 1008.3675 | 1008.3675 | -4000 | 0 | 4800 | 4800 | 7690.6581 | 7690.6581 | 17984.0256 | -700 | 700 | 4485 | 0 | 0 | 0 | -5000 | 5000 | 1008.3675 | 0 | -4000 | 4000 | 4800 | 0 | 7690.6581 | 0 | 9700 | 34758.542 | 1999.763 | 3630.2791 | 40388.5841 | 7856.626 | 58367.411 | 6280 | 64647.411 | 916.379 | 10555.9058 | 11472.2848 | 1365.237 | 2932.5384 | 0 | 2932.5384 | 162.9188 | 162.9188 | 0 | 762.6838 | 270.0038 | 0 | 0 | 1553.6723 | 0 | 0 | 0 | 847.5 | 0 | 4258.1417 | 0 | 762.6838 | 1553.6723 | 847.5 | 735.835 | 0 | 5375.6455 | 0 | 1165.226 | 4143.4424 | 0.18454 | 500.056 | 152.922 | 0.3576 | 10447.41 | 3156.57 | 1 | 4613 | 1 | 0 | 0 | 0 | 0 | 0 | 7873 | 0.68245 | 2591 | 0.82634 | 278 | 367.01 | 0.81844 | 645.01 | 1223.6723 | 1553.6723 | 0 | 330 | 0.7876 | 0 | 1782.3094 | 0.054672 | 1019.2299 | 0.075622 | 2658.831 | 1453.3803 | 0.257 | 0.84 | 3010.0779 | -3010.0779 | 1492.3021 | 1 | 2256.184 | 1367.0368 | 3776.591 | 1492.3021 | 1537.0311 | 0.9709
[10 empty] | 80 | 0 | 0 | 0 | 0 | 0 | 0 | 0 | 0 | 0 | 0 | 0 | 0 | 0 | 0 | 80 | 6229.986 | 1145.4 | 249 | 0.07 | 0.498 | 0.498 | 77.52 | 675.3288 | 0.12 | 0.058 | 8072.6 | 14789.25 | 0.181 | 0.63 | 1022.004 | 0.415 | 923.837 | 0.57488 | 1121.478 | 0.57844 | 52500.306 | 0.7541 | 2658.831 | 0 | 0 | 0.081559 | 0 | 0 | 0 | 0 | 1453.38 | 0.10783 | 0 | 7668 | 651.216 | -700 | 0 | 4485 | 4485 | 0 | 0 | -5000 | 0 | 1614.5173 | 1614.5173 | -4000 | 0 | 4800 | 4800 | 8240.0985 | 8240.0985 | 19139.6159 | -700 | 700 | 4485 | 0 | 0 | 0 | -5000 | 5000 | 1614.5173 | 0 | -4000 | 4000 | 4800 | 0 | 8240.0985 | 0 | 9700 | 37452.899 | 2105.302 | 4067.2653 | 43625.4663 | 8405.438 | 60716.411 | 6607 | 67323.411 | 875.302 | 10571.6158 | 11446.9178 | 1458.0379 | 2940.8162 | 0 | 2940.8162 | 163.3787 | 163.3787 | 0 | 1807.124 | 418.466 | 0 | 0 | 1553.6723 | 0 | 0 | 0 | 847.5 | 0 | 5145.8417 | 0 | 1807.124 | 1553.6723 | 847.5 | 735.835 | 0 | 6411.8077 | 0 | 1190.557 | 6195.831 | 0.25677 | 1357 | 162.756 | 0.83229 | 10447.41 | 3156.57 | 1 | 4613 | 1 | 0 | 0 | 0 | 0 | 0 | 7873 | 0.68245 | 2591 | 0.82634 | 278 | 367.01 | 0.81844 | 645.01 | 1223.6723 | 1553.6723 | 0 | 330 | 0.7876 | 0 | 1887.77 | 0.057907 | 1031.8998 | 0.076562 | 3122.9799 | 1487.923 | 0.257 | 0.84 | 3010.0779 | -3010.0779 | 1492.3021 | 1 | 2510.2951 | 1435.5354 | 3776.591 | 1492.3021 | 1537.0311 | 0.9709
[10 empty] | 81 | 0 | 0 | 0 | 0 | 0 | 0 | 0 | 0 | 0 | 0 | 0 | 0 | 0 | 0 | 81 | 7030.9842 | 1202.9 | 261.5 | 0.079 | 0.523 | 0.523 | 81.396 | 873.27 | 0.126 | 0.075 | 9187.6 | 17019.375 | 0.206 | 0.725 | 1083.57 | 0.44 | 937.772 | 0.58355 | 1121.478 | 0.57844 | 52500.306 | 0.7541 | 3122.98 | 0 | 0 | 0.095797 | 0 | 0 | 0 | 0 | 1487.923 | 0.1104 | 0 | 7668 | 651.216 | -700 | 0 | 4485 | 4485 | 0 | 0 | -5000 | 0 | -3369.1976 | 0 | -4000 | 0 | 4800 | 4800 | 9738.1909 | 9738.1909 | 19023.1909 | -700 | 700 | 4485 | 0 | 0 | 0 | -5000 | 5000 | -3369.1976 | 3369.1976 | -4000 | 4000 | 4800 | 0 | 9738.1909 | 0 | 13069.1976 | 39424.397 | 2162.46 | 3926.24 | 45513.097 | 8931.36 | 60698.411 | 7681 | 68379.411 | 832.855 | 10571.6158 | 11404.4708 | 1555.9943 | 2940.8162 | 0 | 2940.8162 | 163.3787 | 163.3787 | 0 | 2852.024 | 575.666 | 0 | 0 | 1553.6723 | 0 | 0 | 0 | 847.5 | 0 | 6033.5417 | 0 | 2852.024 | 1553.6723 | 847.5 | 735.835 | 0 | 7456.7077 | 0 | 1207.56 | 6195.831 | 0.25736 | 1357 | 164.604 | 0.8333 | 10447.41 | 3156.57 | 1 | 4613 | 1 | 0 | 0 | 0 | 0 | 0 | 7873 | 0.68245 | 2591 | 0.82634 | 278 | 367.01 | 0.81844 | 645.01 | 1223.6723 | 1553.6723 | 0 | 330 | 0.7876 | 0 | 2217.3158 | 0.068016 | 1056.4253 | 0.078381 | 6284.8374 | 1814.0233 | 0.257 | 0.84 | 3010.0779 | -3010.0779 | 1492.3021 | 1 | 2658.831 | 1453.3803 | 3776.591 | 1492.3021 | 1537.0311 | 0.9709
[10 empty] | 82 | 5561 | 0.067 | 110.515 | 0.023 | 2460 | 0.082 | 431.346 | 0.03 | 241.4975 | 0.025 | 3342.3 | 0.065 | 2408.6816 | 0.052 | 82 | 8098.9818 | 1260.4 | 274 | 0.091 | 0.548 | 0.548 | 84.626 | 873.27 | 0.131 | 0.075 | 10035 | 17700.15 | 0.225 | 0.754 | 1088.496 | 0.442 | 962.725 | 0.59908 | 1121.478 | 0.57844 | 52500.306 | 0.7541 | 6284.837 | 0 | 0 | 0.19279 | 0 | 0 | 0 | 0 | 1814.023 | 0.13459 | 0 | 7668 | 651.216 | -700 | 0 | 4485 | 4485 | 0 | 0 | -5000 | 0 | -5300 | 0 | -4000 | 0 | 4800 | 4800 | 8958.0819 | 8958.0819 | 18243.0819 | -700 | 700 | 4485 | 0 | 0 | 0 | -5000 | 5000 | -5300 | 5300 | -4000 | 4000 | 4800 | 0 | 8958.0819 | 0 | 15000 | 41143.181 | 1968.467 | 2452.9868 | 45564.6348 | 9390.779 | 60386.411 | 8611 | 68997.411 | 783.194 | 10571.6158 | 11354.8098 | 1555.9943 | 2940.8162 | 0 | 2940.8162 | 163.3787 | 163.3787 | 0 | 3896.924 | 827.246 | 0 | 0 | 1553.6723 | 0 | 0 | 0 | 847.5 | 0 | 6826.8617 | 0 | 3896.924 | 1553.6723 | 847.5 | 735.835 | 0 | 8501.6077 | 0 | 1198.885 | 6195.831 | 0.25706 | 0 | 169.29 | 0.092711 | 5458.9874 | 3156.57 | 0.63331 | 4613 | 1 | 0 | 0 | 0 | 0 | 0 | 7873 | 0.68245 | 2591 | 0.82634 | 278 | 367.01 | 0.81844 | 645.01 | 1223.6723 | 1553.6723 | 0 | 330 | 0.7876 | 0 | 4462.2343 | 0.13688 | 1287.9563 | 0.09556 | 10728.5569 | 2846.1215 | 0.257 | 0.84 | 3010.0779 | -3010.0779 | 1492.3021 | 1 | 3122.9799 | 1487.923 | 3776.591 | 1492.3021 | 1537.0311 | 0.9709
[10 empty] | 83 | 14110 | 0.17 | 259.47 | 0.054 | 5820 | 0.194 | 1782.8968 | 0.124 | 975.6499 | 0.101 | 7661.58 | 0.149 | 5651.1376 | 0.122 | 83 | 8988.9798 | 1334 | 290 | 0.101 | 0.58 | 0.58 | 85.272 | 500.6748 | 0.132 | 0.043 | 10481 | 17465.4 | 0.235 | 0.744 | 1044.168 | 0.424 | 963.251 | 0.59941 | 1121.478 | 0.57844 | 52500.306 | 0.7541 | 10728.557 | 0 | 0 | 0.3291 | 0 | 0 | 0 | 0 | 2846.122 | 0.21117 | 0 | 7668 | 651.216 | -700 | 0 | 4485 | 4485 | 0 | 0 | -5000 | 0 | -5300 | 0 | -4000 | 0 | 4800 | 4800 | 6588.5785 | 6588.5785 | 15873.5785 | -700 | 700 | 4485 | 0 | 0 | 0 | -5000 | 5000 | -5300 | 5300 | -4000 | 4000 | 4800 | 0 | 6588.5785 | 0 | 15000 | 41322.707 | 1576.356 | 1954.1065 | 44853.1695 | 10080.695 | 60214.411 | 7933 | 68147.411 | 767.877 | 10571.6158 | 11339.4928 | 1607.5504 | 2940.8162 | 0 | 2940.8162 | 163.3787 | 163.3787 | 0 | 4941.824 | 944.5801 | 0 | 0 | 1553.6723 | 0 | 356.8288 | 0 | 847.5 | 0 | 7397.5989 | 0 | 4941.824 | 1553.6723 | 847.5 | 735.835 | 0 | 9546.5077 | 0 | 0 | 439.6812 | 0.015284 | 0 | 0 | 0 | 0 | 3156.57 | 0.23203 | 4613 | 1 | 0 | 0 | 0 | 0 | 0 | 7873 | 0.68245 | 2591 | 0.82634 | 183.3 | 367.01 | 0.69827 | 550.31 | 1223.6723 | 1553.6723 | 0 | 330 | 0.7876 | 0 | 7617.2755 | 0.23366 | 1774.2724 | 0.13164 | 14320.6263 | 3933.8974 | 0.257 | 0.84 | 3010.0779 | -3010.0779 | 1492.3021 | 1 | 6284.8374 | 1814.0233 | 3776.591 | 1492.3021 | 1537.0311 | 0.9709
[10 empty] | 84 | 19671 | 0.237 | 413.23 | 0.086 | 8550 | 0.285 | 3206.3386 | 0.223 | 1777.4216 | 0.184 | 11415.24 | 0.222 | 8523.0272 | 0.184 | 84 | 10234.977 | 1412.2 | 307 | 0.115 | 0.614 | 0.614 | 83.98 | 326.0208 | 0.13 | 0.028 | 10748.6 | 17207.175 | 0.241 | 0.733 | 1068.794 | 0.434 | 965.089 | 0.60055 | 1121.478 | 0.57844 | 52500.306 | 0.7541 | 14320.626 | 0 | 0 | 0.43928 | 0 | 0 | 0 | 0 | 3933.897 | 0.29188 | 0 | 7668 | 650.7561 | -700 | 0 | 4485 | 4485 | 0 | 0 | -5000 | 0 | -5300 | 0 | -4000 | 0 | 4800 | 4800 | 5474.1488 | 5474.1488 | 14759.1488 | -700 | 700 | 4485 | 0 | 0 | 0 | -5000 | 5000 | -5300 | 5300 | -4000 | 4000 | 4800 | 0 | 5474.1488 | 0 | 15000 | 41751.986 | 1577.047 | 2464.8719 | 45793.9049 | 11007.326 | 61560.411 | 7337 | 68897.411 | 725.951 | 10555.9058 | 11281.8568 | 1607.5504 | 2932.5384 | 0 | 2932.5384 | 162.9188 | 162.9188 | 0 | 5987.1838 | 1196.1601 | 0 | 0 | 1553.6723 | 0 | 1158.8865 | 0 | 847.5 | 0 | 7397.5989 | 0 | 5987.1838 | 1553.6723 | 847.5 | 735.835 | 0 | 10600.1455 | 0 | 0 | 0 | 0 | 0 | 0 | 0 | 0 | 0 | 0 | 4613 | 1 | 0 | 1370.062 | 0.10285 | 0 | 0 | 7873 | 0.68245 | 2591 | 0.82634 | 183.3 | 367.01 | 0.69827 | 550.31 | 1223.6723 | 1553.6723 | 0 | 330 | 0.7876 | 0 | 10167.6445 | 0.31189 | 2209.0324 | 0.1639 | 17043.3224 | 4834.7403 | 0.257 | 0.84 | 1517.7758 | -1517.7758 | 0 | 0 | 10728.5569 | 2846.1215 | 3776.591 | 1492.3021 | 1537.0311 | 0.9709
[10 empty] | 85 | 23323 | 0.281 | 538.16 | 0.112 | 10200 | 0.34 | 4385.351 | 0.305 | 2366.6755 | 0.245 | 13214.94 | 0.257 | 9866.3304 | 0.213 | 85 | 12281.9724 | 1476.6 | 321 | 0.138 | 0.642 | 0.642 | 84.626 | 500.6748 | 0.131 | 0.043 | 12354.2 | 17418.45 | 0.277 | 0.742 | 1071.257 | 0.435 | 966.777 | 0.6016 | 1121.478 | 0.57844 | 52500.306 | 0.7541 | 17043.322 | 0 | 0 | 0.5228 | 0 | 0 | 0 | 0 | 4834.74 | 0.35871 | 0 | 7668 | 0 | -700 | 0 | 4485 | 4485 | 0 | 0 | -5000 | 0 | -5300 | 0 | -1604.7777 | 0 | 4800 | 4800 | 7017.5487 | 7017.5487 | 16302.5487 | -700 | 700 | 4485 | 0 | 0 | 0 | -5000 | 5000 | -5300 | 5300 | -1604.7777 | 1604.7777 | 4800 | 0 | 7017.5487 | 0 | 12604.7777 | 42150.304 | 1577.826 | 2692.2593 | 46420.3893 | 11847.392 | 62508.411 | 6638 | 69146.411 | 695.305 | 10540.1958 | 11235.5008 | 1555.9943 | 2924.2605 | 436.8751 | 3361.1356 | 162.4589 | 162.4589 | 0 | 6779.661 | 1447.7401 | 0 | 0 | 1553.6723 | 0 | 1271.1864 | 0 | 847.5 | 0 | 7397.5989 | 0 | 6779.661 | 1553.6723 | 847.5 | 735.835 | 436.8751 | 10964.0254 | 0 | 0 | 0 | 0 | 0 | 0 | 0 | 0 | 2750.8484 | 0.20221 | 4613 | 1 | 0 | 0 | 0 | 0 | 0 | 7873 | 0.68245 | 2591 | 0.82634 | 0 | 367.01 | 0.46569 | 367.01 | 903.3761 | 1553.6723 | 0 | 0 | 0.58145 | 650.2962 | 12100.7586 | 0.37119 | 2592.2363 | 0.19233 | 18341.3502 | 5441.5475 | 0.257 | 0.84 | 1517.7758 | -1517.7758 | 0 | 0 | 14320.6263 | 3933.8974 | 3776.591 | 1492.3021 | 1537.0311 | 0.9709
[10 empty] | 86 | 24402 | 0.294 | 586.21 | 0.122 | 10380 | 0.346 | 4960.479 | 0.345 | 2608.173 | 0.27 | 13009.26 | 0.253 | 9681.0472 | 0.209 | 86 | 14506.9674 | 1536.4 | 334 | 0.163 | 0.668 | 0.668 | 99.484 | 1339.014 | 0.154 | 0.115 | 14539.6 | 18404.4 | 0.326 | 0.784 | 1058.944 | 0.43 | 942.809 | 0.58669 | 1121.478 | 0.57844 | 52500.306 | 0.7541 | 18341.35 | 0 | 0 | 0.56262 | 0 | 0 | 0 | 0 | 5441.547 | 0.40374 | 0 | 7668 | 0 | -700 | 0 | 4485 | 4485 | 0 | 0 | -5000 | 0 | -5300 | 0 | -1406.0192 | 0 | 4800 | 4800 | 9593.3341 | 9593.3341 | 18878.3341 | -700 | 700 | 4485 | 0 | 0 | 0 | -5000 | 5000 | -5300 | 5300 | -1406.0192 | 1406.0192 | 4800 | 0 | 9593.3341 | 0 | 12406.0192 | 42071.653 | 1578.785 | 2386.7889 | 46037.2269 | 11933.457 | 60575.411 | 6263 | 66838.411 | 717.614 | 10540.1958 | 11257.8098 | 1581.7724 | 2924.2605 | 436.8751 | 3361.1356 | 162.4589 | 162.4589 | 0 | 6779.661 | 1447.7401 | 0 | 0 | 1495.8896 | 0 | 1271.1864 | 0 | 847.5 | 0 | 7397.5989 | 0 | 6779.661 | 1495.8896 | 847.5 | 735.835 | 436.8751 | 10964.0254 | 0 | 0 | 0 | 0 | 0 | 0 | 0 | 0 | 0 | 0 | 4613 | 1 | 0 | 0 | 0 | 0 | 0 | 7873 | 0.68245 | 2591 | 0.82634 | 0 | 367.01 | 0.46569 | 367.01 | 903.3761 | 1495.8896 | 0 | 0 | 0.58145 | 592.5135 | 13022.3585 | 0.39946 | 3052.7744 | 0.2265 | 18336.9643 | 5619.7256 | 0.257 | 0.84 | 1517.7758 | -1517.7758 | 0 | 0 | 17043.3224 | 4834.7403 | 3776.591 | 1492.3021 | 1537.0311 | 0.9709
[10 empty] | 87 | 23406 | 0.282 | 547.77 | 0.114 | 9210 | 0.307 | 4816.697 | 0.335 | 2453.6146 | 0.254 | 10849.62 | 0.211 | 7967.1776 | 0.172 | 87 | 16731.9624 | 1607.7 | 349.5 | 0.188 | 0.699 | 0.699 | 124.678 | 2771.1768 | 0.193 | 0.238 | 17126.4 | 19179.075 | 0.384 | 0.817 | 1063.869 | 0.432 | 938.899 | 0.58426 | 1121.478 | 0.57844 | 52500.306 | 0.7541 | 18336.964 | 0 | 0 | 0.56248 | 0 | 0 | 0 | 0 | 5619.726 | 0.41696 | 0 | 7668 | 0 | -700 | 0 | 4485 | 4485 | 0 | 0 | -5000 | 0 | -5300 | 0 | -4000 | 0 | 4800 | 4800 | 9244.1269 | 9244.1269 | 18529.1269 | -700 | 700 | 4485 | 0 | 0 | 0 | -5000 | 5000 | -5300 | 5300 | -4000 | 4000 | 4800 | 0 | 9244.1269 | 0 | 15000 | 41364.531 | 1578.509 | 1780.5199 | 44723.5599 | 11761.205 | 60662.411 | 6061 | 66723.411 | 705.691 | 10555.9058 | 11261.5968 | 1555.9943 | 2932.5384 | 428.5973 | 3361.1356 | 162.9188 | 162.9188 | 0 | 6779.661 | 1447.7401 | 0 | 0 | 902.9162 | 0 | 1271.1864 | 0 | 847.5 | 0 | 7397.5989 | 0 | 6779.661 | 902.9162 | 847.5 | 735.835 | 428.5973 | 10964.0254 | 0 | 0 | 0 | 0 | 0 | 0 | 0 | 0 | 0 | 0 | 4613 | 1 | 0 | 0 | 0 | 0 | 0 | 7873 | 0.68245 | 2591 | 0.82634 | 0 | 367.01 | 0.46569 | 367.01 | 572.9162 | 902.9162 | 0 | 330 | 0.36875 | 0 | 13019.2444 | 0.39936 | 3461.7563 | 0.25684 | 17374.1661 | 5106.0627 | 0.257 | 0.84 | 1517.7758 | -1517.7758 | 0 | 0 | 18341.3502 | 5441.5475 | 3776.591 | 1492.3021 | 1537.0311 | 0.9709
[10 empty] | 88 | 21165 | 0.255 | 432.45 | 0.09 | 7350 | 0.245 | 3695.1974 | 0.257 | 1854.7008 | 0.192 | 7095.96 | 0.138 | 5048.9672 | 0.109 | 88 | 18511.9584 | 1688.2 | 367 | 0.208 | 0.734 | 0.734 | 151.164 | 3854.0316 | 0.234 | 0.331 | 21185 | 19437.3 | 0.475 | 0.828 | 1044.168 | 0.424 | 948.599 | 0.59029 | 1121.478 | 0.57844 | 52500.306 | 0.7541 | 17374.166 | 0 | 0 | 0.53295 | 0 | 0 | 0 | 0 | 5106.063 | 0.37884 | 0 | 7668 | 0 | -700 | 0 | 4485 | 4485 | 0 | 0 | -5000 | 0 | -5300 | 0 | -4000 | 0 | 4800 | 4800 | 7324.3136 | 7324.3136 | 16609.3136 | -700 | 700 | 4485 | 0 | 0 | 0 | -5000 | 5000 | -5300 | 5300 | -4000 | 4000 | 4800 | 0 | 7324.3136 | 0 | 15000 | 41250.39 | 1575.871 | 1510.9504 | 44337.2114 | 11129.707 | 62290.411 | 6368 | 68658.411 | 731.938 | 10571.6158 | 11303.5538 | 1555.9943 | 2940.8162 | 420.3194 | 3361.1356 | 163.3787 | 163.3787 | 0 | 6779.661 | 1447.7401 | 0 | 0 | 902.4563 | 0 | 1271.1864 | 0 | 847.5 | 0 | 7397.5989 | 0 | 6779.661 | 902.4563 | 847.5 | 735.835 | 420.3194 | 10964.0254 | 0 | 0 | 0 | 0 | 0 | 0 | 0 | 0 | 0 | 0 | 4613 | 1 | 0 | 0 | 0 | 0 | 0 | 7873 | 0.68245 | 2591 | 0.82634 | 70.3 | 367.01 | 0.55489 | 437.31 | 572.4563 | 902.4563 | 0 | 330 | 0.36845 | 0 | 12335.6579 | 0.37839 | 3467.7039 | 0.25729 | 14653.2952 | 4271.7518 | 0.257 | 0.84 | 1517.7758 | -1517.7758 | 0 | 0 | 18336.9643 | 5619.7256 | 3776.591 | 1492.3021 | 1537.0311 | 0.9709
[10 empty] | 89 | 15687 | 0.189 | 245.055 | 0.051 | 4710 | 0.157 | 2257.3774 | 0.157 | 1072.2489 | 0.111 | 2982.36 | 0.058 | 1945.4736 | 0.042 | 89 | 18867.9576 | 1761.8 | 383 | 0.212 | 0.766 | 0.766 | 172.482 | 4145.1216 | 0.267 | 0.356 | 25957.2 | 19390.35 | 0.582 | 0.826 | 1046.63 | 0.425 | 956.876 | 0.59544 | 1121.478 | 0.57844 | 52500.306 | 0.7541 | 14653.295 | 0 | 0 | 0.44949 | 0 | 0 | 0 | 0 | 4271.752 | 0.31694 | 0 | 7668 | 651.216 | -700 | 0 | 4485 | 4485 | 0 | 0 | -5000 | 0 | -5300 | 0 | -4000 | 0 | -4800 | 0 | 7495.7129 | 7495.7129 | 11980.7129 | -700 | 700 | 4485 | 0 | 0 | 0 | -5000 | 5000 | -5300 | 5300 | -4000 | 4000 | -4800 | 4800 | 7495.7129 | 0 | 19800 | 41582.906 | 2017.23 | 1519.2347 | 45119.3707 | 10524.421 | 66152.411 | 6340 | 72492.411 | 769.641 | 10571.6158 | 11341.2568 | 1555.9943 | 2940.8162 | 420.3194 | 3361.1356 | 163.3787 | 163.3787 | 0 | 6779.661 | 1447.7401 | 0 | 0 | 1553.6723 | 0 | 1271.1864 | 0 | 847.5 | 0 | 7397.5989 | 0 | 6779.661 | 1553.6723 | 847.5 | 735.835 | 420.3194 | 10964.0254 | 0 | 0 | 0 | 0 | 0 | 0 | 0 | 0 | 0 | 0 | 4613 | 1 | 0 | 0 | 0 | 0 | 0 | 7873 | 0.68245 | 2591 | 0.82634 | 278 | 367.01 | 0.81844 | 645.01 | 1223.6723 | 1553.6723 | 0 | 330 | 0.7876 | 0 | 10403.8394 | 0.31914 | 3032.9439 | 0.22503 | 9738.6059 | 3747.6971 | 0.257 | 0.84 | 1517.7758 | -1517.7758 | 0 | 0 | 17374.1661 | 5106.0627 | 3776.591 | 1492.3021 | 1537.0311 | 0.9709
[10 empty] | 90 | 4316 | 0.052 | 0 | 0 | 1530 | 0.051 | 920.2048 | 0.064 | 357.4163 | 0.037 | 0 | 0 | 0 | 0 | 90 | 18244.959 | 1814.7 | 394.5 | 0.205 | 0.789 | 0.789 | 204.136 | 2561.592 | 0.316 | 0.22 | 29302.2 | 19132.125 | 0.657 | 0.815 | 1105.734 | 0.449 | 967.408 | 0.602 | 1121.478 | 0.57844 | 52500.306 | 0.7541 | 9738.606 | 0 | 0 | 0.29873 | 0 | 0 | 0 | 0 | 3747.697 | 0.27806 | 0 | 7668 | 456.116 | -700 | 0 | 4485 | 4485 | 0 | 0 | -5000 | 0 | -5300 | 0 | -4000 | 0 | -4800 | 0 | 9416.2366 | 9416.2366 | 13901.2366 | -700 | 700 | 4485 | 0 | 0 | 0 | -5000 | 5000 | -5300 | 5300 | -4000 | 4000 | -4800 | 4800 | 9416.2366 | 0 | 19800 | 43504.919 | 2269.193 | 1612.3495 | 47386.4615 | 10307.888 | 70268.411 | 6215 | 76483.411 | 779.318 | 10571.6158 | 11350.9338 | 1555.9943 | 2940.8162 | 420.3194 | 3361.1356 | 163.3787 | 163.3787 | 0 | 6779.661 | 1447.7401 | 0 | 0 | 1358.5723 | 0 | 1271.1864 | 0 | 847.5 | 0 | 7397.5989 | 0 | 6779.661 | 1358.5723 | 847.5 | 735.835 | 420.3194 | 10964.0254 | 0 | 0 | 0 | 0 | 0 | 0 | 0 | 0 | 3156.57 | 0.23203 | 4613 | 1 | 0 | 0 | 0 | 0 | 0 | 7873 | 0.68245 | 2591 | 0.82634 | 278 | 367.01 | 0.81844 | 645.01 | 1028.5723 | 1358.5723 | 0 | 330 | 0.66203 | 0 | 6914.4103 | 0.2121 | 2660.8649 | 0.19742 | 8463.0464 | 3656.5601 | 0.257 | 0.84 | 1517.7758 | -1517.7758 | 0 | 0 | 14653.2952 | 4271.7518 | 3776.591 | 1492.3021 | 1537.0311 | 0.9709
[10 empty] | 91 | 0 | 0 | 0 | 0 | 0 | 0 | 0 | 0 | 0 | 0 | 0 | 0 | 0 | 0 | 91 | 19846.9554 | 1846.9 | 401.5 | 0.223 | 0.803 | 0.803 | 235.144 | 1921.194 | 0.364 | 0.165 | 31666 | 18920.85 | 0.71 | 0.806 | 1120.51 | 0.455 | 981.174 | 0.61056 | 1121.478 | 0.57844 | 52500.306 | 0.7541 | 8463.046 | 0 | 0 | 0.2596 | 0 | 0 | 0 | 0 | 3656.56 | 0.2713 | 0 | 7668 | 650.7561 | -700 | 0 | 4485 | 4485 | 0 | 0 | -5000 | 0 | -5300 | 0 | -4000 | 0 | -4800 | 0 | 9686.1022 | 9686.1022 | 14171.1022 | -700 | 700 | 4485 | 0 | 0 | 0 | -5000 | 5000 | -5300 | 5300 | -4000 | 4000 | -4800 | 4800 | 9686.1022 | 0 | 19800 | 44667.611 | 2317.518 | 1737.9623 | 48723.0913 | 10366.234 | 73128.411 | 5735 | 78863.411 | 778.644 | 10555.9058 | 11334.5498 | 1555.9943 | 2932.5384 | 428.5973 | 3361.1356 | 162.9188 | 162.9188 | 0 | 6779.661 | 1447.7401 | 0 | 0 | 1553.6723 | 0 | 1271.1864 | 0 | 847.5 | 0 | 7397.5989 | 0 | 6779.661 | 1553.6723 | 847.5 | 735.835 | 428.5973 | 10964.0254 | 0 | 0 | 0 | 0 | 0 | 0 | 0 | 0 | 3156.57 | 0.23203 | 4613 | 1 | 0 | 0 | 0 | 0 | 0 | 7873 | 0.68245 | 2591 | 0.82634 | 278 | 367.01 | 0.81844 | 645.01 | 1223.6723 | 1553.6723 | 0 | 330 | 0.7876 | 0 | 6008.7627 | 0.18432 | 2596.1576 | 0.19262 | 9679.9536 | 3895.7386 | 0.257 | 0.84 | 1517.7758 | -1517.7758 | 0 | 0 | 9738.6059 | 3747.6971 | 3776.591 | 1492.3021 | 1537.0311 | 0.9709
[10 empty] | 92 | 0 | 0 | 0 | 0 | 0 | 0 | 0 | 0 | 0 | 0 | 0 | 0 | 0 | 0 | 92 | 22694.949 | 1872.2 | 407 | 0.255 | 0.814 | 0.814 | 250.648 | 1699.9656 | 0.388 | 0.146 | 33405.4 | 18897.375 | 0.749 | 0.805 | 1150.062 | 0.467 | 996.35 | 0.62001 | 1121.478 | 0.57844 | 52500.306 | 0.7541 | 9679.954 | 0 | 0 | 0.29693 | 0 | 0 | 0 | 0 | 3895.739 | 0.28904 | 0 | 7668 | 650.2962 | -700 | 0 | 4485 | 4485 | 0 | 0 | -5000 | 0 | -5300 | 0 | -4000 | 0 | -4800 | 0 | 9849.5551 | 9849.5551 | 14334.5551 | -700 | 700 | 4485 | 0 | 0 | 0 | -5000 | 5000 | -5300 | 5300 | -4000 | 4000 | -4800 | 4800 | 9849.5551 | 0 | 19800 | 44225.198 | 2318.769 | 1877.1197 | 48421.0867 | 10407.528 | 71807.411 | 5339 | 77146.411 | 798.735 | 10540.1958 | 11338.9308 | 1401.3262 | 2924.2605 | 436.8751 | 3361.1356 | 162.4589 | 162.4589 | 0 | 6779.661 | 1447.7401 | 0 | 0 | 1553.6723 | 0 | 1271.1864 | 0 | 847.5 | 0 | 7397.5989 | 0 | 6779.661 | 1553.6723 | 847.5 | 735.835 | 436.8751 | 10964.0254 | 0 | 0 | 0 | 0 | 0 | 0 | 0 | 0 | 3156.57 | 0.23203 | 4613 | 1 | 0 | 0 | 0 | 0 | 0 | 7873 | 0.68245 | 2591 | 0.82634 | 278 | 367.01 | 0.81844 | 645.01 | 1223.6723 | 1553.6723 | 0 | 330 | 0.7876 | 0 | 6872.7673 | 0.21082 | 2765.9747 | 0.20522 | 10450.5029 | 4304.5322 | 0.257 | 0.84 | 1517.7758 | -1517.7758 | 0 | 0 | 8463.0464 | 3656.5601 | 3776.591 | 1492.3021 | 1537.0311 | 0.9709
[10 empty] | 93 | 0 | 0 | 0 | 0 | 0 | 0 | 0 | 0 | 0 | 0 | 0 | 0 | 0 | 0 | 93 | 24474.945 | 1890.6 | 411 | 0.275 | 0.822 | 0.822 | 278.426 | 1723.2528 | 0.431 | 0.148 | 34788 | 19038.225 | 0.78 | 0.811 | 1164.838 | 0.473 | 1002.082 | 0.62357 | 1121.478 | 0.57844 | 52500.306 | 0.7541 | 10450.503 | 0 | 0 | 0.32057 | 0 | 0 | 0 | 0 | 4304.532 | 0.31937 | 0 | 7668 | 649.8363 | -700 | 0 | 4485 | 4485 | 0 | 0 | -5000 | 0 | -5300 | 0 | -4000 | 0 | -4800 | 0 | 12065.3599 | 12065.3599 | 16550.3599 | -700 | 700 | 4485 | 0 | 0 | 0 | -5000 | 5000 | -5300 | 5300 | -4000 | 4000 | -4800 | 4800 | 12065.3599 | 0 | 19800 | 42589.441 | 2318.906 | 1856.6173 | 46764.9643 | 10046.245 | 67566.411 | 5481 | 73047.411 | 768.46 | 10524.4858 | 11292.9458 | 1298.2141 | 2915.9826 | 445.153 | 3361.1356 | 161.999 | 161.999 | 0 | 6779.661 | 1447.7401 | 0 | 0 | 1553.6723 | 0 | 1271.1864 | 0 | 847.5 | 0 | 7397.5989 | 0 | 6779.661 | 1553.6723 | 847.5 | 735.835 | 445.153 | 10964.0254 | 0 | 0 | 0 | 0 | 0 | 0 | 0 | 20.6741 | 3156.57 | 0.23355 | 4613 | 1 | 0 | 0 | 0 | 0 | 0 | 7873 | 0.68245 | 2591 | 0.82634 | 278 | 367.01 | 0.81844 | 645.01 | 1223.6723 | 1553.6723 | 0 | 330 | 0.7876 | 0 | 7419.8571 | 0.2276 | 3056.2177 | 0.22676 | 10951.0103 | 4896.4648 | 0.257 | 0.84 | 1517.7758 | -1517.7758 | 0 | 0 | 9679.9536 | 3895.7386 | 3776.591 | 1492.3021 | 1537.0311 | 0.9709
[10 empty] | 94 | 0 | 0 | 0 | 0 | 0 | 0 | 0 | 0 | 0 | 0 | 0 | 0 | 0 | 0 | 94 | 25631.9424 | 1906.7 | 414.5 | 0.288 | 0.829 | 0.829 | 321.708 | 1956.1248 | 0.498 | 0.168 | 35903 | 19155.6 | 0.805 | 0.816 | 1150.062 | 0.467 | 998.515 | 0.62135 | 1121.478 | 0.57844 | 52500.306 | 0.7541 | 10951.01 | 0 | 0 | 0.33592 | 0 | 0 | 0 | 0 | 4896.465 | 0.36329 | 0 | 7668 | 649.3764 | -700 | 0 | 4485 | 4485 | 0 | 0 | -5000 | 0 | -5300 | 0 | -4000 | 0 | -4800 | 0 | 9855.1154 | 9855.1154 | 14340.1154 | -700 | 700 | 4485 | 0 | 0 | 0 | -5000 | 5000 | -5300 | 5300 | -4000 | 4000 | -4800 | 4800 | 9855.1154 | 0 | 19800 | 40010.365 | 2318.928 | 1785.0936 | 44114.3866 | 9538.801 | 64917.411 | 5122 | 70039.411 | 703.021 | 10508.7758 | 11211.7968 | 1220.8801 | 2907.7047 | 453.4309 | 3361.1356 | 161.5392 | 161.5392 | 0 | 6779.661 | 1447.7401 | 0 | 0 | 1553.6723 | 0 | 1271.1864 | 0 | 847.5 | 0 | 7397.5989 | 0 | 6779.661 | 1553.6723 | 847.5 | 735.835 | 453.4309 | 10964.0254 | 0 | 0 | 0 | 0 | 0 | 0 | 0 | 1006.8724 | 3156.57 | 0.30605 | 4613 | 1 | 0 | 0 | 0 | 0 | 0 | 7873 | 0.68245 | 2591 | 0.82634 | 278 | 367.01 | 0.81844 | 645.01 | 1223.6723 | 1553.6723 | 0 | 330 | 0.7876 | 0 | 7775.2171 | 0.2385 | 3413.6437 | 0.25328 | 12139.8722 | 5209.0241 | 0.257 | 0.84 | 1517.7758 | -1517.7758 | 0 | 0 | 10450.5029 | 4304.5322 | 3776.591 | 1492.3021 | 1537.0311 | 0.9709
[10 empty] | 95 | 0 | 0 | 0 | 0 | 0 | 0 | 0 | 0 | 0 | 0 | 0 | 0 | 0 | 0 | 95 | 28390.9362 | 1925.1 | 418.5 | 0.319 | 0.837 | 0.837 | 345.61 | 2386.938 | 0.535 | 0.205 | 36661.2 | 19249.5 | 0.822 | 0.82 | 1145.137 | 0.465 | 973.246 | 0.60563 | 1121.478 | 0.57844 | 52500.306 | 0.7541 | 12139.872 | 0 | 0 | 0.37239 | 0 | 0 | 0 | 0 | 5209.024 | 0.38648 | 0 | 7668 | 648.9166 | -700 | 0 | 4485 | 4485 | 0 | 0 | -5000 | 0 | -5300 | 0 | -4000 | 0 | -4800 | 0 | 10778.5114 | 10778.5114 | 15263.5114 | -700 | 700 | 4485 | 0 | 0 | 0 | -5000 | 5000 | -5300 | 5300 | -4000 | 4000 | -4800 | 4800 | 10778.5114 | 0 | 19800 | 37418.555 | 2274.754 | 1796.9526 | 41490.2616 | 9461.597 | 63569.411 | 5449 | 69018.411 | 622.944 | 10493.0658 | 11116.0098 | 1169.324 | 2899.4269 | 461.7088 | 3361.1356 | 161.0793 | 161.0793 | 0 | 6779.661 | 1447.7401 | 0 | 0 | 1553.6723 | 0 | 1271.1864 | 0 | 847.5 | 0 | 7397.5989 | 0 | 6779.661 | 1553.6723 | 847.5 | 735.835 | 461.7088 | 10964.0254 | 0 | 0 | 0 | 0 | 0 | 0 | 0 | 0 | 3156.57 | 0.23203 | 4613 | 1 | 0 | 0 | 0 | 0 | 0 | 7873 | 0.68245 | 2591 | 0.82634 | 278 | 367.01 | 0.81844 | 645.01 | 1223.6723 | 1553.6723 | 0 | 330 | 0.7876 | 0 | 8619.3091 | 0.2644 | 3698.407 | 0.2744 | 13451.2383 | 5320.7547 | 0.257 | 0.84 | 1517.7758 | -1517.7758 | 0 | 0 | 10951.0103 | 4896.4648 | 3776.591 | 1492.3021 | 1537.0311 | 0.9709
[10 empty] | 96 | 0 | 0 | 0 | 0 | 0 | 0 | 0 | 0 | 0 | 0 | 0 | 0 | 0 | 0 | 96 | 31505.9292 | 1936.6 | 421 | 0.354 | 0.842 | 0.842 | 360.468 | 2747.8896 | 0.558 | 0.236 | 37151.8 | 19202.55 | 0.833 | 0.818 | 1145.137 | 0.465 | 973.549 | 0.60582 | 1121.478 | 0.57844 | 52500.306 | 0.7541 | 13451.238 | 0 | 0 | 0.41261 | 0 | 0 | 0 | 0 | 5320.755 | 0.39477 | 0 | 7668 | 0 | -700 | 0 | 4485 | 4485 | 0 | 0 | -5000 | 0 | -5300 | 0 | -4000 | 0 | -4800 | 0 | 11210.048 | 11210.048 | 15695.048 | -700 | 700 | 4485 | 0 | 0 | 0 | -5000 | 5000 | -5300 | 5300 | -4000 | 4000 | -4800 | 4800 | 11210.048 | 0 | 19800 | 35023.535 | 2172.794 | 1495.443 | 38691.772 | 9024.454 | 61534.411 | 5698 | 67232.411 | 587.537 | 10493.0658 | 11080.6028 | 1169.324 | 2899.4269 | 461.7088 | 3361.1356 | 161.0793 | 161.0793 | 0 | 6779.661 | 1447.7401 | 0 | 0 | 703.4124 | 0 | 1271.1864 | 0 | 847.5 | 0 | 7397.5989 | 0 | 6779.661 | 703.4124 | 847.5 | 735.835 | 461.7088 | 10964.0254 | 0 | 0 | 0 | 0 | 0 | 0 | 0 | 0 | 0 | 0 | 4613 | 1 | 0 | 0 | 0 | 0 | 0 | 7873 | 0.68245 | 2591 | 0.82634 | 183.3 | 367.01 | 0.69827 | 550.31 | 574.7557 | 703.4124 | 0 | 128.6567 | 0.36993 | 0 | 9550.379 | 0.29296 | 3777.736 | 0.28029 | 13946.6384 | 5353.8995 | 0.257 | 0.84 | 1517.7758 | -1517.7758 | 0 | 0 | 12139.8722 | 5209.0241 | 3776.591 | 1537.0311 | 1537.0311 | 1
[10 empty] | 97 | 0 | 0 | 0 | 0 | 0 | 0 | 0 | 0 | 0 | 0 | 0 | 0 | 0 | 0 | 97 | 32662.9266 | 1943.5 | 422.5 | 0.367 | 0.845 | 0.845 | 372.096 | 2910.9 | 0.576 | 0.25 | 37374.8 | 19343.4 | 0.838 | 0.824 | 1095.884 | 0.445 | 930.683 | 0.57914 | 1121.478 | 0.57844 | 52500.306 | 0.7541 | 13946.638 | 0 | 0 | 0.42781 | 0 | 0 | 0 | 0 | 5353.9 | 0.39723 | 0 | 7668 | 0 | -700 | 0 | 4485 | 4485 | 0 | 0 | -5000 | 0 | -5300 | 0 | -4000 | 0 | -4800 | 0 | 11042.594 | 11042.594 | 15527.594 | -700 | 700 | 4485 | 0 | 0 | 0 | -5000 | 5000 | -5300 | 5300 | -4000 | 4000 | -4800 | 4800 | 11042.594 | 0 | 19800 | 32393.161 | 2087.768 | 1216.407 | 35697.336 | 8311.956 | 58686.411 | 5839 | 64525.411 | 627.785 | 10493.0658 | 11120.8508 | 1260.7389 | 2899.4091 | 461.7265 | 3361.1356 | 161.0783 | 161.0783 | 0 | 6779.661 | 1447.7401 | 0 | 0 | 904.7567 | 0 | 1271.1864 | 0 | 847.5 | 0 | 7397.5989 | 0 | 6779.661 | 904.7567 | 847.5 | 735.835 | 461.7265 | 10964.0254 | 0 | 0 | 0 | 0 | 0 | 0 | 0 | 0 | 0 | 0 | 4613 | 1 | 0 | 0 | 0 | 0 | 0 | 7873 | 0.68245 | 2591 | 0.82634 | 177.2 | 367.01 | 0.69053 | 544.21 | 574.7567 | 904.7567 | 0 | 330 | 0.36993 | 0 | 9902.113 | 0.30375 | 3801.269 | 0.28204 | 13015.2051 | 5417.3443 | 0.257 | 0.84 | 1517.7758 | -1517.7758 | 0 | 0 | 13451.2383 | 5320.7547 | 3776.591 | 1537.0311 | 1537.0311 | 1
[10 empty] | 98 | 0 | 0 | 0 | 0 | 0 | 0 | 0 | 0 | 0 | 0 | 0 | 0 | 0 | 0 | 98 | 30526.9314 | 1957.3 | 425.5 | 0.343 | 0.851 | 0.851 | 381.786 | 2829.3948 | 0.591 | 0.243 | 37419.4 | 19319.925 | 0.839 | 0.823 | 1034.317 | 0.42 | 928.142 | 0.57756 | 1121.478 | 0.57844 | 52500.306 | 0.7541 | 13015.205 | 0 | 0 | 0.39924 | 0 | 0 | 0 | 0 | 5417.344 | 0.40194 | 0 | 7668 | 0 | -700 | 0 | 4485 | 4485 | 0 | 0 | -5000 | 0 | -5300 | 0 | -4000 | 0 | -3448.7805 | 0 | 11465.209 | 11465.209 | 15950.209 | -700 | 700 | 4485 | 0 | 0 | 0 | -5000 | 5000 | -5300 | 5300 | -4000 | 4000 | -3448.7805 | 3448.7805 | 11465.209 | 0 | 18448.7805 | 30511.718 | 2014.348 | 917.3534 | 33443.4194 | 7901.447 | 56641.411 | 5994 | 62635.411 | 653.597 | 10493.0658 | 11146.6628 | 1260.7389 | 2899.4091 | 461.7265 | 3361.1356 | 161.0783 | 161.0783 | 0 | 6779.661 | 1447.7401 | 0 | 0 | 904.7567 | 0 | 1271.1864 | 0 | 847.5 | 0 | 7397.5989 | 0 | 6779.661 | 904.7567 | 847.5 | 735.835 | 461.7265 | 10964.0254 | 0 | 0 | 0 | 0 | 0 | 0 | 0 | 0 | 0 | 0 | 4613 | 1 | 0 | 0 | 0 | 0 | 0 | 7873 | 0.68245 | 2591 | 0.82634 | 0 | 367.01 | 0.46569 | 367.01 | 574.7567 | 904.7567 | 0 | 330 | 0.36993 | 0 | 9240.7955 | 0.28346 | 3846.3142 | 0.28538 | 12718.5657 | 5449.8436 | 0.257 | 0.84 | 1517.7758 | -1517.7758 | 0 | 0 | 13946.6384 | 5353.8995 | 3776.591 | 1537.0311 | 1537.0311 | 1
[10 empty] | 99 | 0 | 0 | 0 | 0 | 0 | 0 | 0 | 0 | 0 | 0 | 0 | 0 | 0 | 0 | 99 | 29814.933 | 1966.5 | 427.5 | 0.335 | 0.855 | 0.855 | 385.662 | 2817.7512 | 0.597 | 0.242 | 37285.6 | 19226.025 | 0.836 | 0.819 | 1031.855 | 0.419 | 933.523 | 0.58091 | 1121.478 | 0.57844 | 52500.306 | 0.7541 | 12718.566 | 0 | 0 | 0.39014 | 0 | 0 | 0 | 0 | 5449.844 | 0.40435 | 0 | 7668 | 0 | -700 | 0 | 4485 | 4485 | 0 | 0 | -5000 | 0 | -5300 | 0 | -4000 | 0 | -4509.3966 | 0 | 10868.0713 | 10868.0713 | 15353.0713 | -700 | 700 | 4485 | 0 | 0 | 0 | -5000 | 5000 | -5300 | 5300 | -4000 | 4000 | -4509.3966 | 4509.3966 | 10868.0713 | 0 | 19509.3966 | 29434.078 | 1970.048 | 1514.2444 | 32918.3704 | 7535.901 | 53930.411 | 6142 | 60072.411 | 717.626 | 10493.0658 | 11210.6918 | 1260.7389 | 2899.4091 | 461.7265 | 3361.1356 | 161.0783 | 161.0783 | 0 | 6779.661 | 1447.7401 | 0 | 0 | 672.0934 | 0 | 1271.1864 | 0 | 847.5 | 0 | 7397.5989 | 0 | 6779.661 | 672.0934 | 847.5 | 735.835 | 461.7265 | 10964.0254 | 0 | 0 | 0 | 0 | 0 | 0 | 0 | 0 | 0 | 0 | 4613 | 1 | 0 | 0 | 0 | 0 | 0 | 7873 | 0.68245 | 2591 | 0.82634 | 278 | 367.01 | 0.81844 | 645.01 | 574.7567 | 672.0934 | 0 | 97.3367 | 0.36993 | 0 | 9030.1819 | 0.277 | 3869.3892 | 0.28709 | 13580.6611 | 5309.4137 | 0.257 | 0.84 | 1517.7758 | -1517.7758 | 0 | 0 | 13015.2051 | 5417.3443 | 3776.591 | 1537.0311 | 1537.0311 | 1
[10 empty] | 100 | 0 | 0 | 0 | 0 | 0 | 0 | 0 | 0 | 0 | 0 | 0 | 0 | 0 | 0 | 100 | 31772.9286 | 1961.9 | 426.5 | 0.357 | 0.853 | 0.853 | 376.618 | 3050.6232 | 0.583 | 0.262 | 37196.4 | 19319.925 | 0.834 | 0.823 | 1002.303 | 0.407 | 941.204 | 0.58569 | 1121.478 | 0.57844 | 52500.306 | 0.7541 | 13580.661 | 0 | 0 | 0.41658 | 0 | 0 | 0 | 0 | 5309.414 | 0.39393 | 0 | 7668 | 0 | -700 | 0 | 4485 | 4485 | 0 | 0 | -5000 | 0 | -2536.222 | 0 | -4000 | 0 | -3725.0539 | 0 | 10489.282 | 10489.282 | 14974.282 | -700 | 700 | 4485 | 0 | 0 | 0 | -5000 | 5000 | -2536.222 | 2536.222 | -4000 | 4000 | -3725.0539 | 3725.0539 | 10489.282 | 0 | 15961.2759 | 29061.138 | 1948.948 | 2406.3646 | 33416.4506 | 7375.917 | 52501.411 | 6104 | 58605.411 | 807.97 | 10493.0658 | 11301.0358 | 1260.7389 | 2899.4091 | 461.7265 | 3361.1356 | 161.0783 | 161.0783 | 0 | 6779.661 | 1447.7401 | 0 | 0 | 574.7567 | 0 | 1271.1864 | 0 | 847.5 | 0 | 7397.5989 | 0 | 6779.661 | 574.7567 | 847.5 | 735.835 | 461.7265 | 10964.0254 | 0 | 0 | 0 | 0 | 0 | 0 | 0 | 0 | 0 | 0 | 4613 | 1 | 0 | 0 | 0 | 0 | 0 | 7873 | 0.68245 | 2591 | 0.82634 | 278 | 367.01 | 0.81844 | 645.01 | 574.7567 | 574.7567 | 0 | 0 | 0.36993 | 0 | 9642.2693 | 0.29578 | 3769.6839 | 0.27969 | 15764.4407 | 5112.8432 | 0.257 | 0.84 | 1517.7758 | -1517.7758 | 0 | 0 | 12718.5657 | 5449.8436 | 3776.591 | 1537.0311 | 1537.0311 | 1
[10 empty] | 101 | 0 | 0 | 0 | 0 | 0 | 0 | 0 | 0 | 0 | 0 | 0 | 0 | 0 | 0 | 101 | 36934.917 | 1980.3 | 430.5 | 0.415 | 0.861 | 0.861 | 363.698 | 3295.1388 | 0.563 | 0.283 | 37464 | 19719 | 0.84 | 0.84 | 987.527 | 0.401 | 945.785 | 0.58854 | 1121.478 | 0.57844 | 52500.306 | 0.7541 | 15764.441 | 0 | 0 | 0.48357 | 0 | 0 | 0 | 0 | 5112.843 | 0.37935 | 0 | 7668 | 0 | -700 | 0 | 4485 | 4485 | 0 | 0 | -5000 | 0 | -4643.0898 | 0 | -4000 | 0 | 0 | 0 | 12643.175 | 12643.175 | 17128.175 | -700 | 700 | 4485 | 0 | 0 | 0 | -5000 | 5000 | -4643.0898 | 4643.0898 | -4000 | 4000 | 0 | 0 | 12643.175 | 0 | 14343.0898 | 29841.724 | 1938.106 | 2704.4818 | 34484.3118 | 7356.672 | 52869.411 | 6330 | 59199.411 | 937.541 | 10508.7758 | 11446.3168 | 1260.7389 | 2907.687 | 453.4486 | 3361.1356 | 161.5382 | 161.5382 | 0 | 6779.661 | 1447.7401 | 0 | 0 | 904.2968 | 0 | 1271.1864 | 0 | 847.5 | 0 | 7397.5989 | 0 | 6779.661 | 904.2968 | 847.5 | 735.835 | 453.4486 | 10964.0254 | 0 | 0 | 0 | 0 | 0 | 0 | 0 | 0 | 0 | 0 | 4613 | 1 | 0 | 0 | 0 | 0 | 0 | 7873 | 0.68245 | 2591 | 0.82634 | 0 | 367.01 | 0.46569 | 367.01 | 574.2968 | 904.2968 | 0 | 330 | 0.36964 | 0 | 11192.7531 | 0.34334 | 3630.1185 | 0.26934 | 17888.8348 | 5048.2322 | 0.257 | 0.84 | 1517.7758 | -1517.7758 | 0 | 0 | 13580.6611 | 5309.4137 | 3776.591 | 1537.0311 | 1537.0311 | 1
[10 empty] | 102 | 0 | 0 | 0 | 0 | 0 | 0 | 0 | 0 | 0 | 0 | 0 | 0 | 0 | 0 | 102 | 41918.9058 | 2003.3 | 435.5 | 0.471 | 0.871 | 0.871 | 359.822 | 3493.08 | 0.557 | 0.3 | 37820.8 | 20986.65 | 0.848 | 0.894 | 980.139 | 0.398 | 932.501 | 0.58027 | 1121.478 | 0.57844 | 52500.306 | 0.7541 | 17888.835 | 0 | 0 | 0.54874 | 0 | 0 | 0 | 0 | 5048.232 | 0.37455 | 0 | 7668 | 0 | -700 | 0 | 4485 | 4485 | 0 | 0 | -4647.6256 | 0 | -5300 | 0 | -4000 | 0 | -2801.4383 | 0 | 12923.777 | 12923.777 | 17408.777 | -700 | 700 | 4485 | 0 | 0 | 0 | -4647.6256 | 4647.6256 | -5300 | 5300 | -4000 | 4000 | -2801.4383 | 2801.4383 | 12923.777 | 0 | 17449.0639 | 31994.713 | 1947.254 | 2896.5222 | 36838.4892 | 7499.22 | 55407.411 | 6563 | 61970.411 | 1095.381 | 10540.1958 | 11635.5768 | 1358.6954 | 2924.2427 | 436.8929 | 3361.1356 | 162.4579 | 162.4579 | 0 | 6779.661 | 1447.7401 | 0 | 0 | 903.3771 | 0 | 1271.1864 | 0 | 847.5 | 0 | 7397.5989 | 0 | 6779.661 | 903.3771 | 847.5 | 735.835 | 436.8929 | 10964.0254 | 0 | 0 | 0 | 0 | 0 | 0 | 0 | 0 | 0 | 0 | 4613 | 1 | 0 | 0 | 0 | 0 | 0 | 7873 | 0.68245 | 2591 | 0.82634 | 278 | 367.01 | 0.81844 | 645.01 | 573.3771 | 903.3771 | 0 | 330 | 0.36905 | 0 | 12701.0729 | 0.3896 | 3584.2447 | 0.26593 | 18907.4804 | 5083.7755 | 0.257 | 0.84 | 1517.7758 | -1517.7758 | 0 | 0 | 15764.4407 | 5112.8432 | 3776.591 | 1537.0311 | 1537.0311 | 1
[10 empty] | 103 | 0 | 0 | 0 | 0 | 0 | 0 | 0 | 0 | 0 | 0 | 0 | 0 | 0 | 0 | 103 | 44321.9004 | 2024 | 440 | 0.498 | 0.88 | 0.88 | 362.406 | 3411.5748 | 0.561 | 0.293 | 38133 | 22183.875 | 0.855 | 0.945 | 989.989 | 0.402 | 923.069 | 0.57441 | 1121.478 | 0.57844 | 52500.306 | 0.7541 | 18907.48 | 0 | 0 | 0.57998 | 0 | 0 | 0 | 0 | 5083.775 | 0.37719 | 0 | 7668 | 0 | -700 | 0 | 4485 | 4485 | 0 | 0 | 0 | 0 | -3055.5773 | 0 | -4000 | 0 | -2604.7246 | 0 | 8058.701 | 8058.701 | 12543.701 | -700 | 700 | 4485 | 0 | 0 | 0 | 0 | 0 | -3055.5773 | 3055.5773 | -4000 | 4000 | -2604.7246 | 2604.7246 | 8058.701 | 0 | 10360.3019 | 35044.982 | 1986.681 | 3653.3815 | 40685.0445 | 7871.585 | 59412.411 | 6482 | 65894.411 | 1148.839 | 10555.9058 | 11704.7448 | 1456.6519 | 2932.5206 | 428.615 | 3361.1356 | 162.9178 | 162.9178 | 0 | 6779.661 | 1447.7401 | 0 | 0 | 572.9172 | 0 | 1271.1864 | 0 | 847.5 | 0 | 7397.5989 | 0 | 6779.661 | 572.9172 | 847.5 | 735.835 | 428.615 | 10964.0254 | 0 | 0 | 0 | 0 | 0 | 0 | 0 | 0 | 0 | 0 | 4613 | 1 | 0 | 0 | 0 | 0 | 0 | 7873 | 0.68245 | 2591 | 0.82634 | 177.2 | 367.01 | 0.69053 | 544.21 | 572.9172 | 572.9172 | 0 | 0 | 0.36875 | 0 | 13424.3108 | 0.41179 | 3609.4803 | 0.26781 | 19516.2606 | 4876.7862 | 0.257 | 0.84 | 1517.7758 | -1517.7758 | 0 | 0 | 17888.8348 | 5048.2322 | 3776.591 | 1537.0311 | 1537.0311 | 1
[10 empty] | 104 | 0 | 0 | 0 | 0 | 0 | 0 | 0 | 0 | 0 | 0 | 0 | 0 | 0 | 0 | 104 | 45745.8972 | 2051.6 | 446 | 0.514 | 0.892 | 0.892 | 347.548 | 3155.4156 | 0.538 | 0.271 | 38400.6 | 22606.425 | 0.861 | 0.963 | 1007.228 | 0.409 | 898.927 | 0.55938 | 1121.478 | 0.57844 | 53641.617 | 0.77049 | 19516.261 | 0 | 0 | 0.59866 | 0 | 0 | 0 | 0 | 4876.786 | 0.36183 | 0 | 7668 | 0 | -700 | 0 | 4485 | 4485 | 0 | 0 | 0 | 0 | -4629.9143 | 0 | -4000 | 0 | 0 | 0 | 8768.4675 | 8768.4675 | 13253.4675 | -700 | 700 | 4485 | 0 | 0 | 0 | 0 | 0 | -4629.9143 | 4629.9143 | -4000 | 4000 | 0 | 0 | 8768.4675 | 0 | 9329.9143 | 37769.041 | 2045.454 | 4060.6026 | 43875.0976 | 8419.371 | 61886.411 | 6979 | 68865.411 | 1123.682 | 10571.6158 | 11695.2978 | 1549.4527 | 2940.7985 | 420.3371 | 3361.1356 | 163.3777 | 163.3777 | 0 | 6779.661 | 1447.7401 | 0 | 0 | 572.4573 | 0 | 1271.1864 | 0 | 847.5 | 0 | 7397.5989 | 0 | 6779.661 | 572.4573 | 847.5 | 735.835 | 420.3371 | 10964.0254 | 0 | 0 | 0 | 0 | 0 | 0 | 0 | 0 | 0 | 0 | 4613 | 1 | 0 | 0 | 0 | 0 | 0 | 7873 | 0.68245 | 2591 | 0.82634 | 278 | 367.01 | 0.81844 | 645.01 | 572.4573 | 572.4573 | 0 | 0 | 0.36845 | 0 | 13856.5453 | 0.42505 | 3462.5181 | 0.2569 | 20735.5229 | 4541.452 | 0.257 | 0.84 | 1517.7758 | -1517.7758 | 0 | 0 | 18907.4804 | 5083.7755 | 3776.591 | 1537.0311 | 1537.0311 | 1
[10 empty] | 105 | 0 | 0 | 0 | 0 | 0 | 0 | 0 | 0 | 0 | 0 | 0 | 0 | 0 | 0 | 105 | 48326.8914 | 2081.5 | 452.5 | 0.543 | 0.905 | 0.905 | 323.646 | 3225.2772 | 0.501 | 0.277 | 38311.4 | 22676.85 | 0.859 | 0.966 | 1036.78 | 0.421 | 872.684 | 0.54305 | 1121.478 | 0.57844 | 53641.617 | 0.77049 | 20735.523 | 0 | 0 | 0.63606 | 0 | 0 | 0 | 0 | 4541.452 | 0.33695 | 0 | 7668 | 0 | -700 | 0 | 4485 | 4485 | 0 | 0 | 0 | 0 | -5300 | 0 | -4000 | 0 | 0 | 0 | 10478.0488 | 10478.0488 | 14963.0488 | -700 | 700 | 4485 | 0 | 0 | 0 | 0 | 0 | -5300 | 5300 | -4000 | 4000 | 0 | 0 | 10478.0488 | 0 | 10000 | 39568.95 | 2072.236 | 3896.9106 | 45538.0966 | 8942.404 | 61621.411 | 8254 | 69875.411 | 1058.683 | 10571.6158 | 11630.2988 | 1647.4092 | 2940.7985 | 420.3371 | 3361.1356 | 163.3777 | 163.3777 | 0 | 6779.661 | 1447.7401 | 0 | 0 | 572.4573 | 0 | 1271.1864 | 0 | 847.5 | 0 | 7397.5989 | 0 | 6779.661 | 572.4573 | 847.5 | 735.835 | 420.3371 | 10964.0254 | 0 | 0 | 0 | 0 | 0 | 0 | 0 | 0 | 0 | 0 | 4613 | 1 | 0 | 0 | 0 | 0 | 0 | 7873 | 0.68245 | 2591 | 0.82634 | 183.3 | 367.01 | 0.69827 | 550.31 | 572.4573 | 572.4573 | 0 | 0 | 0.36845 | 0 | 14722.2213 | 0.4516 | 3224.4309 | 0.23924 | 24436.131 | 4747.5472 | 0.257 | 0.84 | 1517.7758 | -1517.7758 | 0 | 0 | 19516.2606 | 4876.7862 | 3776.591 | 1537.0311 | 1537.0311 | 1
[10 empty] | 106 | 5229 | 0.063 | 91.295 | 0.019 | 2160 | 0.072 | 690.1536 | 0.048 | 299.4569 | 0.031 | 2159.64 | 0.042 | 1806.5112 | 0.039 | 106 | 51263.8848 | 2093 | 455 | 0.576 | 0.91 | 0.91 | 303.62 | 3621.1596 | 0.47 | 0.311 | 38043.8 | 22676.85 | 0.853 | 0.966 | 1051.556 | 0.427 | 872.477 | 0.54292 | 1121.478 | 0.57844 | 53641.617 | 0.77049 | 24436.131 | 0 | 0 | 0.74957 | 0 | 0 | 0 | 0 | 4747.547 | 0.35224 | 0 | 7668 | 0 | -700 | 0 | 4485 | 4485 | 0 | 0 | 0 | 0 | -5300 | 0 | -4000 | 0 | 4800 | 4800 | 14352.9352 | 14352.9352 | 23637.9352 | -700 | 700 | 4485 | 0 | 0 | 0 | 0 | 0 | -5300 | 5300 | -4000 | 4000 | 4800 | 0 | 14352.9352 | 0 | 10000 | 41052.081 | 1901.284 | 2410.8053 | 45364.1703 | 9550.428 | 61135.411 | 9421 | 70556.411 | 991.704 | 10571.6158 | 11563.3198 | 1647.4092 | 2940.7985 | 420.3371 | 3361.1356 | 163.3777 | 163.3777 | 0 | 6779.661 | 1447.7401 | 0 | 0 | 242.4573 | 0 | 1271.1864 | 0 | 847.5 | 0 | 7397.5989 | 0 | 6779.661 | 242.4573 | 847.5 | 735.835 | 420.3371 | 10964.0254 | 0 | 0 | 0 | 0 | 0 | 0 | 0 | 0 | 0 | 0 | 2696.8142 | 0.58461 | 2897.4 | 347.3357 | 0.24359 | 0 | 0 | 7873 | 0.68245 | 2591 | 0.82634 | 0 | 367.01 | 0.46569 | 367.01 | 572.4573 | 242.4573 | 330 | 0 | 0.36845 | 0 | 17349.653 | 0.5322 | 3370.7584 | 0.25009 | 30666.4162 | 5940.4679 | 0.257 | 0.84 | 1517.7758 | -1517.7758 | 0 | 0 | 20735.5229 | 4541.452 | 3776.591 | 1537.0311 | 1537.0311 | 1
[10 empty] | 107 | 15521 | 0.187 | 240.25 | 0.05 | 5880 | 0.196 | 2803.749 | 0.195 | 1207.4875 | 0.125 | 6581.76 | 0.128 | 5234.2504 | 0.113 | 107 | 54823.8768 | 2079.2 | 452 | 0.616 | 0.904 | 0.904 | 281.01 | 4249.914 | 0.435 | 0.365 | 38400.6 | 22676.85 | 0.861 | 0.966 | 1014.616 | 0.412 | 876.939 | 0.5457 | 1121.478 | 0.57844 | 53641.617 | 0.77049 | 30666.416 | 0 | 0 | 0.94069 | 0 | 0 | 0 | 0 | 5940.468 | 0.44075 | 0 | 7668 | 0 | -700 | 0 | 4485 | 4485 | 0 | 0 | 1527.7446 | 1527.7446 | -5300 | 0 | -4000 | 0 | 4800 | 4800 | 11958.318 | 11958.318 | 22771.0627 | -700 | 700 | 4485 | 0 | 0 | 0 | 1527.7446 | 0 | -5300 | 5300 | -4000 | 4000 | 4800 | 0 | 11958.318 | 0 | 10000 | 41398.158 | 1573.177 | 1946.6902 | 44918.0252 | 10680.033 | 61012.411 | 8985 | 69997.411 | 915.822 | 10571.6158 | 11487.4378 | 1698.9653 | 2940.7985 | 420.3371 | 3361.1356 | 163.3777 | 163.3777 | 0 | 6779.661 | 1447.7401 | 0 | 0 | 242.4573 | 0 | 1271.1864 | 0 | 847.5 | 0 | 7397.5989 | 0 | 6779.661 | 242.4573 | 847.5 | 735.835 | 420.3371 | 10964.0254 | 0 | 0 | 0 | 0 | 0 | 0 | 0 | 0 | 0 | 0 | 0 | 0 | 2897.4 | 10423.35 | 1 | 3837 | 1 | 7873 | 0.68245 | 2591 | 0.82634 | 0 | 367.01 | 0.46569 | 367.01 | 572.4573 | 242.4573 | 330 | 0 | 0.36845 | 0 | 14350.0513 | 0.44019 | 2987.5544 | 0.22166 | 32600 | 7222.445 | 0.257 | 0.84 | 1517.7758 | -1517.7758 | 0 | 0 | 24436.131 | 4747.5472 | 3776.591 | 1537.0311 | 1537.0311 | 1
[10 empty] | 108 | 22576 | 0.272 | 446.865 | 0.093 | 9390 | 0.313 | 4989.2354 | 0.347 | 2202.4572 | 0.228 | 11106.72 | 0.216 | 8523.0272 | 0.184 | 108 | 57315.8712 | 2060.8 | 448 | 0.644 | 0.896 | 0.896 | 258.4 | 5810.1564 | 0.4 | 0.499 | 38534.4 | 22723.8 | 0.864 | 0.968 | 994.915 | 0.404 | 893.801 | 0.55619 | 1121.478 | 0.57844 | 53641.617 | 0.77049 | 32600 | 933.214 | 2055.24 | 1 | 0.078644 | 0 | 0 | 0 | 7222.445 | 0.53587 | 0 | 7668 | 0 | -700 | 0 | 4485 | 4485 | 0 | 0 | 5000 | 5000 | -5300 | 0 | -4000 | 0 | 4800 | 4800 | 10604.1562 | 10604.1562 | 24889.1562 | -700 | 700 | 4485 | 0 | 0 | 0 | 5000 | 0 | -5300 | 5300 | -4000 | 4000 | 4800 | 0 | 10604.1562 | 0 | 10000 | 41961.064 | 1574.7 | 2533.1996 | 46068.9636 | 12047.626 | 62619.411 | 8742 | 71361.411 | 875.112 | 10555.9058 | 11431.0178 | 1698.9653 | 2932.5206 | 428.615 | 3361.1356 | 162.9178 | 162.9178 | 0 | 6779.661 | 1447.7401 | 0 | 0 | 242.9172 | 0 | 1271.1864 | 0 | 847.5 | 0 | 7397.5989 | 0 | 6779.661 | 242.9172 | 847.5 | 735.835 | 428.615 | 10964.0254 | 0 | 0 | 0 | 0 | 0 | 0 | 0 | 0 | 0 | 0 | 0 | 0 | 2897.4 | 10423.35 | 1 | 3837 | 1 | 7873 | 0.68245 | 2591 | 0.82634 | 0 | 367.01 | 0.46569 | 367.01 | 572.9172 | 242.9172 | 330 | 0 | 0.36875 | 0 | 11610.8235 | 0.35616 | 2552.7944 | 0.1894 | 32600 | 8091.5581 | 0.257 | 0.84 | 1517.7758 | -1517.7758 | 0 | 0 | 30666.4162 | 5940.4679 | 3776.591 | 1537.0311 | 1537.0311 | 1
[10 empty] | 109 | 26726 | 0.322 | 677.505 | 0.141 | 12180 | 0.406 | 6513.3246 | 0.453 | 2849.6705 | 0.295 | 12597.9 | 0.245 | 9727.368 | 0.21 | 109 | 59629.866 | 2024 | 440 | 0.67 | 0.88 | 0.88 | 242.25 | 6671.7828 | 0.375 | 0.573 | 38891.2 | 22653.375 | 0.872 | 0.965 | 982.601 | 0.399 | 896.486 | 0.55786 | 1121.478 | 0.57844 | 53641.617 | 0.77049 | 32600 | 2362.943 | 4349.531 | 1 | 0.17665 | 0 | 0 | 0 | 8091.558 | 0.60035 | 0 | 7668 | 0 | -700 | 0 | 4485 | 4485 | 0 | 0 | 5000 | 5000 | -5300 | 0 | -4000 | 0 | 4800 | 4800 | 10552.8835 | 10552.8835 | 24837.8835 | -700 | 700 | 4485 | 0 | 0 | 0 | 5000 | 0 | -5300 | 5300 | -4000 | 4000 | 4800 | 0 | 10552.8835 | 0 | 10000 | 42480.238 | 1575.827 | 2828.8715 | 46884.9365 | 13127.918 | 63534.411 | 8251 | 71785.411 | 844.008 | 10540.1958 | 11384.2038 | 1647.4092 | 2924.2427 | 436.8929 | 3361.1356 | 162.4579 | 162.4579 | 0 | 6779.661 | 1447.7401 | 0 | 0 | 243.3771 | 0 | 1271.1864 | 0 | 847.5 | 0 | 7397.5989 | 0 | 6779.661 | 243.3771 | 847.5 | 735.835 | 436.8929 | 10964.0254 | 0 | 0 | 0 | 0 | 0 | 0 | 0 | 0 | 0 | 0 | 0 | 0 | 2897.4 | 10423.35 | 1 | 3837 | 1 | 7873 | 0.68245 | 2591 | 0.82634 | 0 | 367.01 | 0.46569 | 367.01 | 573.3771 | 243.3771 | 330 | 0 | 0.36905 | 0 | 9040.4998 | 0.27732 | 2066.4784 | 0.15332 | 32600 | 8460.2012 | 0.257 | 0.84 | 1517.7758 | -1517.7758 | 0 | 0 | 32600 | 7222.445 | 3776.591 | 1537.0311 | 1537.0311 | 1
[10 empty] | 110 | 28635 | 0.345 | 855.29 | 0.178 | 13470 | 0.449 | 7160.3436 | 0.498 | 3071.8482 | 0.318 | 12135.12 | 0.236 | 9310.4808 | 0.201 | 110 | 61320.8622 | 1945.8 | 423 | 0.689 | 0.846 | 0.846 | 239.02 | 7149.1704 | 0.37 | 0.614 | 39114.2 | 22653.375 | 0.877 | 0.965 | 953.049 | 0.387 | 870.773 | 0.54186 | 1121.478 | 0.57844 | 53641.617 | 0.77049 | 32600 | 3169.377 | 5493.507 | 1 | 0.22797 | 0 | 0 | 0 | 8460.201 | 0.6277 | 0 | 7668 | 0 | -700 | 0 | 4485 | 4485 | 0 | 0 | 3555.9886 | 3555.9886 | -5300 | 0 | -4000 | 0 | 4800 | 4800 | 11484.9229 | 11484.9229 | 24325.9115 | -700 | 700 | 4485 | 0 | 0 | 0 | 3555.9886 | 0 | -5300 | 5300 | -4000 | 4000 | 4800 | 0 | 11484.9229 | 0 | 10000 | 42468.609 | 1577.113 | 2549.8728 | 46595.5948 | 13274.036 | 61613.411 | 8122 | 69735.411 | 827.589 | 10540.1958 | 11367.7848 | 1673.1872 | 2924.2427 | 436.8929 | 3361.1356 | 162.4579 | 162.4579 | 0 | 6779.661 | 1447.7401 | 0 | 0 | 243.3771 | 0 | 1271.1864 | 0 | 847.5 | 0 | 7397.5989 | 0 | 6779.661 | 243.3771 | 847.5 | 735.835 | 436.8929 | 10964.0254 | 0 | 0 | 0 | 0 | 0 | 0 | 0 | 0 | 0 | 0 | 0 | 0 | 2897.4 | 10423.35 | 1 | 3837 | 1 | 7873 | 0.68245 | 2591 | 0.82634 | 0 | 367.01 | 0.46569 | 367.01 | 573.3771 | 243.3771 | 330 | 0 | 0.36905 | 0 | 18122.4529 | 0.5559 | 1673.1872 | 0.12414 | 32600 | 8134.8889 | 0.257 | 0.84 | 1517.7758 | -1517.7758 | 0 | 0 | 32600 | 8091.5581 | 3776.591 | 1537.0311 | 1537.0311 | 1
[10 empty] | 111 | 29050 | 0.35 | 884.12 | 0.184 | 12960 | 0.432 | 6844.0232 | 0.476 | 2820.6908 | 0.292 | 9924.06 | 0.193 | 7503.9696 | 0.162 | 111 | 62032.8606 | 1865.3 | 405.5 | 0.697 | 0.811 | 0.811 | 237.082 | 7300.5372 | 0.367 | 0.627 | 38935.8 | 22606.425 | 0.873 | 0.963 | 962.9 | 0.391 | 879.36 | 0.54721 | 1121.478 | 0.57844 | 53641.617 | 0.77049 | 32600 | 3135.909 | 5589.642 | 1 | 0.22962 | 0 | 0 | 0 | 8134.889 | 0.60357 | 0 | 7668 | 0 | -700 | 0 | 4485 | 4485 | 0 | 0 | -995.5606 | 0 | -5300 | 0 | -4000 | 0 | 2951.2179 | 2951.2179 | 12298.2268 | 12298.2268 | 19734.4447 | -700 | 700 | 4485 | 0 | 0 | 0 | -995.5606 | 995.5606 | -5300 | 5300 | -4000 | 4000 | 2951.2179 | 0 | 12298.2268 | 0 | 10995.5606 | 41659.599 | 1577.793 | 1928.9288 | 45166.3208 | 13002.319 | 61476.411 | 8084 | 69560.411 | 825.799 | 10555.9058 | 11381.7048 | 1647.4092 | 2932.5206 | 428.615 | 3361.1356 | 162.9178 | 162.9178 | 0 | 6779.661 | 1447.7401 | 0 | 0 | 242.9172 | 0 | 1271.1864 | 0 | 847.5 | 0 | 7397.5989 | 0 | 6779.661 | 242.9172 | 847.5 | 735.835 | 428.615 | 10964.0254 | 0 | 0 | 0 | 0 | 0 | 0 | 0 | 0 | 0 | 0 | 0 | 0 | 2897.4 | 10423.35 | 1 | 3837 | 1 | 7873 | 0.68245 | 2591 | 0.82634 | 0 | 367.01 | 0.46569 | 367.01 | 572.9172 | 242.9172 | 330 | 0 | 0.36875 | 0 | 15065.8407 | 0.46214 | 1647.4092 | 0.12223 | 32600 | 7156.7228 | 0.257 | 0.84 | 1517.7758 | -1517.7758 | 0 | 0 | 32600 | 8460.2012 | 3776.591 | 1537.0311 | 1537.0311 | 1
[10 empty] | 112 | 26643 | 0.321 | 715.945 | 0.149 | 10050 | 0.335 | 5564.3634 | 0.387 | 2173.4775 | 0.225 | 7147.38 | 0.139 | 5141.6088 | 0.111 | 112 | 61142.8626 | 1787.1 | 388.5 | 0.687 | 0.777 | 0.777 | 237.728 | 6997.8036 | 0.368 | 0.601 | 38846.6 | 22559.475 | 0.871 | 0.961 | 950.587 | 0.386 | 885.979 | 0.55132 | 1121.478 | 0.57844 | 53641.617 | 0.77049 | 32600 | 1934.658 | 4054.135 | 1 | 0.1576 | 0 | 0 | 0 | 7156.723 | 0.53099 | 0 | 7668 | 0 | -700 | 0 | 4485 | 4485 | 0 | 0 | -2917.153 | 0 | -5300 | 0 | -4000 | 0 | -4800 | 0 | 12550.8079 | 12550.8079 | 17035.8079 | -700 | 700 | 4485 | 0 | 0 | 0 | -2917.153 | 2917.153 | -5300 | 5300 | -4000 | 4000 | -4800 | 4800 | 12550.8079 | 0 | 17717.153 | 41520.132 | 1575.827 | 1651.1755 | 44747.1345 | 12251.795 | 62539.411 | 8534 | 71073.411 | 836.945 | 10571.6158 | 11408.5608 | 1647.4092 | 2940.7985 | 420.3371 | 3361.1356 | 163.3777 | 163.3777 | 0 | 6779.661 | 1447.7401 | 0 | 0 | 242.4573 | 0 | 1271.1864 | 0 | 847.5 | 0 | 7397.5989 | 0 | 6779.661 | 242.4573 | 847.5 | 735.835 | 420.3371 | 10964.0254 | 0 | 0 | 0 | 0 | 0 | 0 | 0 | 0 | 0 | 0 | 0 | 0 | 2897.4 | 10423.35 | 1 | 3837 | 1 | 7873 | 0.68245 | 2591 | 0.82634 | 0 | 367.01 | 0.46569 | 367.01 | 572.4573 | 242.4573 | 330 | 0 | 0.36845 | 0 | 9218.0753 | 0.28276 | 1922.1624 | 0.14261 | 32600 | 5775.0233 | 0.257 | 0.84 | 1517.7758 | -1517.7758 | 0 | 0 | 32600 | 8134.8889 | 3776.591 | 1537.0311 | 1537.0311 | 1
[10 empty] | 113 | 18924 | 0.228 | 403.62 | 0.084 | 6000 | 0.2 | 3695.1974 | 0.257 | 1294.4266 | 0.134 | 3599.4 | 0.07 | 2316.04 | 0.05 | 113 | 59896.8654 | 1715.8 | 373 | 0.673 | 0.746 | 0.746 | 237.728 | 6520.416 | 0.368 | 0.56 | 39515.6 | 22489.05 | 0.886 | 0.958 | 982.601 | 0.399 | 881.792 | 0.54872 | 1121.478 | 0.57844 | 53641.617 | 0.77049 | 32600 | 270.456 | 850.088 | 1 | 0.029488 | 0 | 0 | 0 | 5775.023 | 0.42848 | 0 | 7668 | 0 | -700 | 0 | 4485 | 4485 | 0 | 0 | 0 | 0 | -5300 | 0 | -4000 | 0 | -4800 | 0 | 9026.964 | 9026.964 | 13511.964 | -700 | 700 | 4485 | 0 | 0 | 0 | 0 | 0 | -5300 | 5300 | -4000 | 4000 | -4800 | 4800 | 9026.964 | 0 | 14800 | 41808.337 | 2011.939 | 1660.8051 | 45481.0811 | 11383.609 | 65726.411 | 8543 | 74269.411 | 846.47 | 10571.6158 | 11418.0858 | 1647.4092 | 2940.7985 | 420.3371 | 3361.1356 | 163.3777 | 163.3777 | 0 | 6779.661 | 1447.7401 | 0 | 0 | 242.4573 | 0 | 1271.1864 | 0 | 847.5 | 0 | 7397.5989 | 0 | 6779.661 | 242.4573 | 847.5 | 735.835 | 420.3371 | 10964.0254 | 0 | 0 | 0 | 0 | 0 | 0 | 0 | 0 | 0 | 0 | 0 | 0 | 2897.4 | 10423.35 | 1 | 3837 | 1 | 7873 | 0.68245 | 2591 | 0.82634 | 0 | 367.01 | 0.46569 | 367.01 | 572.4573 | 242.4573 | 330 | 0 | 0.36845 | 0 | 13096.633 | 0.40174 | 2356.9224 | 0.17487 | 25377.2511 | 4320.308 | 0.257 | 0.84 | 1517.7758 | -1517.7758 | 0 | 0 | 32600 | 7156.7228 | 3776.591 | 1537.0311 | 1537.0311 | 1
[10 empty] | 114 | 4814 | 0.058 | 52.855 | 0.011 | 1680 | 0.056 | 1581.602 | 0.11 | 454.0153 | 0.047 | 0 | 0 | 0 | 0 | 114 | 54289.878 | 1646.8 | 358 | 0.61 | 0.716 | 0.716 | 238.374 | 3865.6752 | 0.369 | 0.332 | 39783.2 | 22348.2 | 0.892 | 0.952 | 1108.197 | 0.45 | 889.205 | 0.55333 | 1121.478 | 0.57844 | 53641.617 | 0.77049 | 25377.251 | 0 | 0 | 0.77844 | 0 | 0 | 0 | 0 | 4320.308 | 0.32055 | 0 | 7668 | 0 | -700 | 0 | 4485 | 4485 | 0 | 0 | -3737.861 | 0 | -5300 | 0 | -4000 | 0 | -4800 | 0 | 11524.9493 | 11524.9493 | 16009.9493 | -700 | 700 | 4485 | 0 | 0 | 0 | -3737.861 | 3737.861 | -5300 | 5300 | -4000 | 4000 | -4800 | 4800 | 11524.9493 | 0 | 18537.861 | 43783.383 | 2277.067 | 1747.1325 | 47807.5825 | 10698.817 | 70836.411 | 8690 | 79526.411 | 858.729 | 10571.6158 | 11430.3448 | 1647.4092 | 2940.7985 | 420.3371 | 3361.1356 | 163.3777 | 163.3777 | 0 | 6779.661 | 1447.7401 | 0 | 0 | 572.4573 | 0 | 1271.1864 | 0 | 847.5 | 0 | 7397.5989 | 0 | 6779.661 | 572.4573 | 847.5 | 735.835 | 420.3371 | 10964.0254 | 0 | 0 | 0 | 0 | 0 | 0 | 0 | 0 | 0 | 0 | 4613 | 1 | 0 | 0 | 0 | 0 | 0 | 7873 | 0.68245 | 2591 | 0.82634 | 189.4 | 367.01 | 0.70601 | 556.41 | 572.4573 | 572.4573 | 0 | 0 | 0.36845 | 0 | 18017.8482 | 0.55269 | 2791.6824 | 0.20713 | 20292.2659 | 3319.6085 | 0.257 | 0.84 | 1517.7758 | -1517.7758 | 0 | 0 | 32600 | 5775.0233 | 3776.591 | 1537.0311 | 1537.0311 | 1
[10 empty] | 115 | 0 | 0 | 0 | 0 | 0 | 0 | 0 | 0 | 0 | 0 | 0 | 0 | 0 | 0 | 115 | 47525.8932 | 1607.7 | 349.5 | 0.534 | 0.699 | 0.699 | 233.206 | 1979.412 | 0.361 | 0.17 | 39649.4 | 22348.2 | 0.889 | 0.952 | 1130.361 | 0.459 | 907.569 | 0.56476 | 1121.478 | 0.57844 | 54782.928 | 0.78689 | 20292.266 | 0 | 0 | 0.62246 | 0 | 0 | 0 | 0 | 3319.609 | 0.2463 | 0 | 7668 | 0 | -700 | 0 | 4485 | 4485 | 0 | 0 | -5000 | 0 | -5300 | 0 | -4000 | 0 | -4800 | 0 | 11713.6105 | 11713.6105 | 16198.6105 | -700 | 700 | 4485 | 0 | 0 | 0 | -5000 | 5000 | -5300 | 5300 | -4000 | 4000 | -4800 | 4800 | 11713.6105 | 0 | 19800 | 44847.722 | 2316.829 | 1864.8377 | 49029.3887 | 10403.48 | 72897.411 | 8186 | 81083.411 | 855.724 | 10555.9058 | 11411.6298 | 1647.4092 | 2932.5206 | 428.615 | 3361.1356 | 162.9178 | 162.9178 | 0 | 6779.661 | 1447.7401 | 0 | 0 | 572.9172 | 0 | 1271.1864 | 0 | 847.5 | 0 | 7397.5989 | 0 | 6779.661 | 572.9172 | 847.5 | 735.835 | 428.615 | 10964.0254 | 0 | 0 | 0 | 0 | 0 | 0 | 0 | 0 | 0 | 0 | 4613 | 1 | 0 | 0 | 0 | 0 | 0 | 7873 | 0.68245 | 2591 | 0.82634 | 278 | 367.01 | 0.81844 | 645.01 | 572.9172 | 572.9172 | 0 | 0 | 0.36875 | 0 | 14407.5089 | 0.44195 | 2356.9224 | 0.17487 | 18369.4283 | 3084.5709 | 0.257 | 0.84 | 1517.7758 | -1517.7758 | 0 | 0 | 25377.2511 | 4320.308 | 3776.591 | 1537.0311 | 1537.0311 | 1
[10 empty] | 116 | 0 | 0 | 0 | 0 | 0 | 0 | 0 | 0 | 0 | 0 | 0 | 0 | 0 | 0 | 116 | 42986.9034 | 1575.5 | 342.5 | 0.483 | 0.685 | 0.685 | 218.994 | 1618.4604 | 0.339 | 0.139 | 39471 | 22395.15 | 0.885 | 0.954 | 1132.824 | 0.46 | 923.324 | 0.57456 | 1121.478 | 0.57844 | 54782.928 | 0.78689 | 18369.428 | 0 | 0 | 0.56348 | 0 | 0 | 0 | 0 | 3084.571 | 0.22886 | 0 | 7668 | 0 | -700 | 0 | 4485 | 4485 | 0 | 0 | -5000 | 0 | -5300 | 0 | -4000 | 0 | -4800 | 0 | 11760.333 | 11760.333 | 16245.333 | -700 | 700 | 4485 | 0 | 0 | 0 | -5000 | 5000 | -5300 | 5300 | -4000 | 4000 | -4800 | 4800 | 11760.333 | 0 | 19800 | 44044.006 | 2318.283 | 1983.5492 | 48345.8382 | 10403.647 | 71880.411 | 7683 | 79563.411 | 836.77 | 10540.1958 | 11376.9658 | 1492.7411 | 2924.2427 | 436.8929 | 3361.1356 | 162.4579 | 162.4579 | 0 | 6779.661 | 1447.7401 | 0 | 0 | 903.3771 | 0 | 1271.1864 | 0 | 847.5 | 0 | 7397.5989 | 0 | 6779.661 | 903.3771 | 847.5 | 735.835 | 436.8929 | 10964.0254 | 0 | 0 | 0 | 0 | 0 | 0 | 0 | 7328.807 | 0 | 0.53873 | 4613 | 1 | 0 | 0 | 0 | 0 | 0 | 7873 | 0.68245 | 2591 | 0.82634 | 278 | 367.01 | 0.81844 | 645.01 | 573.3771 | 903.3771 | 0 | 330 | 0.36905 | 0 | 13042.2939 | 0.40007 | 2190.0454 | 0.16249 | 17857.9728 | 2869.6018 | 0.257 | 0.84 | 1517.7758 | -1517.7758 | 0 | 0 | 20292.2659 | 3319.6085 | 3776.591 | 1537.0311 | 1537.0311 | 1
[10 empty] | 117 | 0 | 0 | 0 | 0 | 0 | 0 | 0 | 0 | 0 | 0 | 0 | 0 | 0 | 0 | 117 | 41829.906 | 1541 | 335 | 0.47 | 0.67 | 0.67 | 203.49 | 1758.1836 | 0.315 | 0.151 | 39515.6 | 22465.575 | 0.886 | 0.957 | 1132.824 | 0.46 | 912.425 | 0.56778 | 1121.478 | 0.57844 | 55924.239 | 0.80328 | 17857.973 | 0 | 0 | 0.54779 | 0 | 0 | 0 | 0 | 2869.602 | 0.21291 | 0 | 7668 | 0 | -700 | 0 | 4485 | 4485 | 0 | 0 | -5000 | 0 | -5300 | 0 | -4000 | 0 | -4800 | 0 | 11831.9298 | 11831.9298 | 16316.9298 | -700 | 700 | 4485 | 0 | 0 | 0 | -5000 | 5000 | -5300 | 5300 | -4000 | 4000 | -4800 | 4800 | 11831.9298 | 0 | 19800 | 42255.771 | 2318.51 | 1940.2104 | 46514.4914 | 10024.235 | 67551.411 | 7850 | 75401.411 | 793.166 | 10524.4858 | 11317.6518 | 1389.629 | 2915.9649 | 445.1708 | 3361.1356 | 161.998 | 161.998 | 0 | 6779.661 | 1447.7401 | 0 | 0 | 903.837 | 0 | 1271.1864 | 0 | 847.5 | 0 | 7397.5989 | 0 | 6779.661 | 903.837 | 847.5 | 735.835 | 445.1708 | 10964.0254 | 0 | 0 | 0 | 0 | 0 | 0 | 0 | 5717.4053 | 0 | 0.42027 | 4613 | 1 | 0 | 0 | 0 | 0 | 0 | 7873 | 0.68245 | 2591 | 0.82634 | 278 | 367.01 | 0.81844 | 645.01 | 573.837 | 903.837 | 0 | 330 | 0.36934 | 0 | 12679.1608 | 0.38893 | 2037.4174 | 0.15117 | 17869.8761 | 2597.0899 | 0.257 | 0.84 | 1517.7758 | -1517.7758 | 0 | 0 | 18369.4283 | 3084.5709 | 3776.591 | 1537.0311 | 1537.0311 | 1
[10 empty] | 118 | 0 | 0 | 0 | 0 | 0 | 0 | 0 | 0 | 0 | 0 | 0 | 0 | 0 | 0 | 118 | 41829.906 | 1520.3 | 330.5 | 0.47 | 0.661 | 0.661 | 184.11 | 2223.9276 | 0.285 | 0.191 | 39649.4 | 22489.05 | 0.889 | 0.958 | 1127.898 | 0.458 | 912.067 | 0.56756 | 1121.478 | 0.57844 | 55924.239 | 0.80328 | 17869.876 | 0 | 0 | 0.54816 | 0 | 0 | 0 | 0 | 2597.09 | 0.19269 | 0 | 7668 | 0 | -700 | 0 | 4485 | 4485 | 0 | 0 | -5000 | 0 | -5300 | 0 | -4000 | 0 | -4800 | 0 | 11775.6757 | 11775.6757 | 16260.6757 | -700 | 700 | 4485 | 0 | 0 | 0 | -5000 | 5000 | -5300 | 5300 | -4000 | 4000 | -4800 | 4800 | 11775.6757 | 0 | 19800 | 39857.08 | 2319.037 | 1853.9826 | 44030.0996 | 9508.404 | 64817.411 | 7549 | 72366.411 | 686.383 | 10508.7758 | 11195.1588 | 1312.295 | 2907.687 | 453.4486 | 3361.1356 | 161.5382 | 161.5382 | 0 | 6779.661 | 1447.7401 | 0 | 0 | 574.2968 | 0 | 1271.1864 | 0 | 847.5 | 0 | 7397.5989 | 0 | 6779.661 | 574.2968 | 847.5 | 735.835 | 453.4486 | 10964.0254 | 0 | 0 | 0 | 0 | 0 | 0 | 0 | 0 | 0 | 0 | 4613 | 1 | 0 | 0 | 0 | 0 | 0 | 7873 | 0.68245 | 2591 | 0.82634 | 278 | 367.01 | 0.81844 | 645.01 | 574.2968 | 574.2968 | 0 | 0 | 0.36964 | 0 | 12687.612 | 0.38919 | 1843.9339 | 0.13681 | 17835.0531 | 2245.385 | 0.257 | 0.84 | 1517.7758 | -1517.7758 | 0 | 0 | 17857.9728 | 2869.6018 | 3776.591 | 1537.0311 | 1537.0311 | 1
[10 empty] | 119 | 0 | 0 | 0 | 0 | 0 | 0 | 0 | 0 | 0 | 0 | 0 | 0 | 0 | 0 | 119 | 41740.9062 | 1469.7 | 319.5 | 0.469 | 0.639 | 0.639 | 158.916 | 2782.8204 | 0.246 | 0.239 | 39604.8 | 22489.05 | 0.888 | 0.958 | 1113.122 | 0.452 | 897.759 | 0.55866 | 1121.478 | 0.57844 | 55924.239 | 0.80328 | 17835.053 | 0 | 0 | 0.54709 | 0 | 0 | 0 | 0 | 2245.385 | 0.1666 | 0 | 7668 | 0 | -700 | 0 | 4485 | 4485 | 0 | 0 | -2790.6289 | 0 | -5300 | 0 | -4000 | 0 | -4800 | 0 | 12826.1087 | 12826.1087 | 17311.1087 | -700 | 700 | 4485 | 0 | 0 | 0 | -2790.6289 | 2790.6289 | -5300 | 5300 | -4000 | 4000 | -4800 | 4800 | 12826.1087 | 0 | 17590.6289 | 37536.062 | 2311.577 | 1859.5453 | 41707.1843 | 9459.272 | 61242.411 | 7979 | 69221.411 | 602.584 | 10493.0658 | 11095.6498 | 1260.7389 | 2899.4091 | 461.7265 | 3361.1356 | 161.0783 | 161.0783 | 0 | 6779.661 | 1447.7401 | 0 | 0 | 904.7567 | 0 | 1271.1864 | 0 | 847.5 | 0 | 7397.5989 | 0 | 6779.661 | 904.7567 | 847.5 | 735.835 | 461.7265 | 10964.0254 | 0 | 0 | 0 | 0 | 0 | 0 | 0 | 4495.2225 | 0 | 0.33043 | 4613 | 1 | 0 | 0 | 0 | 0 | 0 | 7873 | 0.68245 | 2591 | 0.82634 | 278 | 367.01 | 0.81844 | 645.01 | 574.7567 | 904.7567 | 0 | 330 | 0.36993 | 0 | 12662.8876 | 0.38843 | 1594.2233 | 0.11828 | 18192.0296 | 1942.3498 | 0.257 | 0.84 | 1517.7758 | -1517.7758 | 0 | 0 | 17869.8761 | 2597.0899 | 3776.591 | 1537.0311 | 1537.0311 | 1
[10 empty] | 120 | 0 | 0 | 0 | 0 | 0 | 0 | 0 | 0 | 0 | 0 | 0 | 0 | 0 | 0 | 120 | 42630.9042 | 1458.2 | 317 | 0.479 | 0.634 | 0.634 | 136.952 | 3167.0592 | 0.212 | 0.272 | 39292.6 | 22442.1 | 0.881 | 0.956 | 1071.257 | 0.435 | 896.001 | 0.55756 | 1121.478 | 0.57844 | 55924.239 | 0.80328 | 18192.03 | 0 | 0 | 0.55804 | 0 | 0 | 0 | 0 | 1942.35 | 0.14411 | 0 | 7668 | 0 | -700 | 0 | 4485 | 4485 | 0 | 0 | -683.8858 | 0 | -5300 | 0 | -4000 | 0 | -4800 | 0 | 13306.6421 | 13306.6421 | 17791.6421 | -700 | 700 | 4485 | 0 | 0 | 0 | -683.8858 | 683.8858 | -5300 | 5300 | -4000 | 4000 | -4800 | 4800 | 13306.6421 | 0 | 15483.8858 | 35256.648 | 2218.637 | 1550.2014 | 39025.4864 | 9036.242 | 60391.411 | 8219 | 68610.411 | 615.079 | 10493.0658 | 11108.1448 | 1260.7389 | 2899.4091 | 461.7265 | 3361.1356 | 161.0783 | 161.0783 | 0 | 6779.661 | 1447.7401 | 0 | 0 | 574.7567 | 0 | 1271.1864 | 0 | 847.5 | 0 | 7397.5989 | 0 | 6779.661 | 574.7567 | 847.5 | 735.835 | 461.7265 | 10964.0254 | 0 | 0 | 0 | 0 | 0 | 0 | 0 | 4735.6556 | 0 | 0.34811 | 4613 | 1 | 0 | 0 | 0 | 0 | 0 | 7873 | 0.68245 | 2591 | 0.82634 | 278 | 367.01 | 0.81844 | 645.01 | 574.7567 | 574.7567 | 0 | 0 | 0.36993 | 0 | 12916.3413 | 0.39621 | 1379.0685 | 0.10232 | 18734.7043 | 1651.9608 | 0.257 | 0.84 | 1517.7758 | -1517.7758 | 0 | 0 | 17835.0531 | 2245.385 | 3776.591 | 1135.1107 | 1537.0311 | 0.73851
[10 empty] | 121 | 0 | 0 | 0 | 0 | 0 | 0 | 0 | 0 | 0 | 0 | 0 | 0 | 0 | 0 | 121 | 43876.9014 | 1455.9 | 316.5 | 0.493 | 0.633 | 0.633 | 115.634 | 3271.8516 | 0.179 | 0.281 | 38356 | 22348.2 | 0.86 | 0.952 | 886.558 | 0.36 | 875.718 | 0.54494 | 1121.478 | 0.57844 | 55924.239 | 0.80328 | 18734.704 | 0 | 0 | 0.57468 | 0 | 0 | 0 | 0 | 1651.961 | 0.12257 | 0 | 7668 | 0 | -700 | 0 | 4485 | 4485 | 0 | 0 | 5000 | 5000 | -5300 | 0 | -4000 | 0 | -4800 | 0 | 12220.2709 | 12220.2709 | 21705.2709 | -700 | 700 | 4485 | 0 | 0 | 0 | 5000 | 0 | -5300 | 5300 | -4000 | 4000 | -4800 | 4800 | 12220.2709 | 0 | 14800 | 32288.243 | 2115.34 | 1260.0656 | 35663.6486 | 8261.523 | 55637.411 | 8225 | 63862.411 | 651.602 | 10490.3986 | 11142.0006 | 1601.9565 | 2897.9041 | 463.2315 | 3361.1356 | 160.9947 | 160.9947 | 0 | 6779.661 | 1447.7401 | 0 | 0 | 244.8403 | 0 | 1271.1864 | 0 | 847.5 | 0 | 7397.5989 | 0 | 6779.661 | 244.8403 | 847.5 | 735.835 | 463.2315 | 10964.0254 | 0 | 0 | 0 | 0 | 0 | 0 | 0 | 5087.1292 | 0 | 0.37394 | 4613 | 1 | 2897.4 | 0 | 0.21751 | 0 | 0 | 7873 | 0.68245 | 2591 | 0.82634 | 0 | 367.01 | 0.46569 | 367.01 | 574.8403 | 244.8403 | 330 | 0 | 0.36999 | 0 | 13301.6398 | 0.40803 | 1172.8923 | 0.087023 | 18766.6077 | 1385.3796 | 0.257 | 0.84 | 1517.7758 | -1517.7758 | 0 | 0 | 18192.0296 | 1942.3498 | 3776.591 | 1135.1107 | 1537.0311 | 0.73851
[10 empty] | 122 | 0 | 0 | 0 | 0 | 0 | 0 | 0 | 0 | 0 | 0 | 0 | 0 | 0 | 0 | 122 | 43965.9012 | 1465.1 | 318.5 | 0.494 | 0.637 | 0.637 | 95.608 | 2980.7616 | 0.148 | 0.256 | 36795 | 22301.25 | 0.825 | 0.95 | 871.782 | 0.354 | 867.949 | 0.54011 | 1121.478 | 0.57844 | 55924.239 | 0.80328 | 18766.608 | 0 | 0 | 0.57566 | 0 | 0 | 0 | 0 | 1385.38 | 0.10279 | 0 | 7668 | 0 | -700 | 0 | 4485 | 4485 | 0 | 0 | 5000 | 5000 | -5300 | 0 | -4000 | 0 | -4800 | 0 | 13063.9064 | 13063.9064 | 22548.9064 | -700 | 700 | 4485 | 0 | 0 | 0 | 5000 | 0 | -5300 | 5300 | -4000 | 4000 | -4800 | 4800 | 13063.9064 | 0 | 14800 | 30245.455 | 2040.831 | 950.6791 | 33236.9651 | 7829.38 | 53203.411 | 8281 | 61484.411 | 676.446 | 10490.3986 | 11166.8446 | 1601.9565 | 2897.9041 | 463.2315 | 3361.1356 | 160.9947 | 160.9947 | 0 | 6779.661 | 1447.7401 | 0 | 0 | 282.018 | 0 | 1271.1864 | 0 | 847.5 | 0 | 7397.5989 | 0 | 6779.661 | 282.018 | 847.5 | 735.835 | 463.2315 | 10964.0254 | 0 | 0 | 0 | 0 | 0 | 0 | 0 | 0 | 0 | 0 | 4613 | 1 | 2897.4 | 0 | 0.21751 | 0 | 0 | 7873 | 0.68245 | 2591 | 0.82634 | 0 | 367.01 | 0.46569 | 367.01 | 574.8403 | 282.018 | 292.8224 | 0 | 0.36999 | 0 | 13324.2917 | 0.40872 | 983.6198 | 0.07298 | 18516.8093 | 1210.2755 | 0.257 | 0.84 | 1517.7758 | -1517.7758 | 0 | 0 | 18734.7043 | 1651.9608 | 3776.591 | 1135.1107 | 1537.0311 | 0.73851
[10 empty] | 123 | 0 | 0 | 0 | 0 | 0 | 0 | 0 | 0 | 0 | 0 | 0 | 0 | 0 | 0 | 123 | 43342.9026 | 1485.8 | 323 | 0.487 | 0.646 | 0.646 | 82.042 | 2573.2356 | 0.127 | 0.221 | 35323.2 | 22277.775 | 0.792 | 0.949 | 864.394 | 0.351 | 865.538 | 0.5386 | 1121.478 | 0.57844 | 54782.928 | 0.78689 | 18516.809 | 0 | 0 | 0.568 | 0 | 0 | 0 | 0 | 1210.276 | 0.089796 | 0 | 7668 | 0 | -700 | 0 | 4485 | 4485 | 0 | 0 | 5000 | 5000 | -5300 | 0 | -4000 | 0 | -4800 | 0 | 12577.6717 | 12577.6717 | 22062.6717 | -700 | 700 | 4485 | 0 | 0 | 0 | 5000 | 0 | -5300 | 5300 | -4000 | 4000 | -4800 | 4800 | 12577.6717 | 0 | 14800 | 28715.372 | 1992.927 | 1573.8568 | 32282.1558 | 7422.616 | 51297.411 | 8434 | 59731.411 | 733.843 | 10490.3986 | 11224.2416 | 1601.9565 | 2897.9041 | 463.2315 | 3361.1356 | 160.9947 | 160.9947 | 0 | 6779.661 | 1447.7401 | 0 | 0 | 574.8403 | 0 | 1271.1864 | 0 | 847.5 | 0 | 7397.5989 | 0 | 6779.661 | 574.8403 | 847.5 | 735.835 | 463.2315 | 10964.0254 | 0 | 0 | 0 | 0 | 0 | 0 | 0 | 0 | 0 | 0 | 4613 | 1 | 2897.4 | 0 | 0.21751 | 3193.1926 | 0.83221 | 7873 | 0.68245 | 2591 | 0.82634 | 278 | 367.01 | 0.81844 | 645.01 | 574.8403 | 574.8403 | 0 | 0 | 0.36999 | 0 | 13146.9344 | 0.40328 | 859.296 | 0.063755 | 18469.0359 | 1103.0013 | 0.257 | 0.84 | 1517.7758 | -1517.7758 | 0 | 0 | 18766.6077 | 1385.3796 | 3776.591 | 1135.1107 | 1537.0311 | 0.73851
[10 empty] | 124 | 0 | 0 | 0 | 0 | 0 | 0 | 0 | 0 | 0 | 0 | 0 | 0 | 0 | 0 | 124 | 43253.9028 | 1501.9 | 326.5 | 0.486 | 0.653 | 0.653 | 72.998 | 2317.0764 | 0.113 | 0.199 | 33896 | 22230.825 | 0.76 | 0.947 | 861.931 | 0.35 | 873.54 | 0.54358 | 1121.478 | 0.57844 | 54782.928 | 0.78689 | 18469.036 | 0 | 0 | 0.56653 | 0 | 0 | 0 | 0 | 1103.001 | 0.081837 | 0 | 7668 | 0 | -700 | 0 | 4485 | 4485 | 0 | 0 | 5000 | 5000 | -5300 | 0 | -4000 | 0 | -4800 | 0 | 12668.2861 | 12668.2861 | 22153.2861 | -700 | 700 | 4485 | 0 | 0 | 0 | 5000 | 0 | -5300 | 5300 | -4000 | 4000 | -4800 | 4800 | 12668.2861 | 0 | 14800 | 27649.628 | 1963.656 | 2506.5259 | 32119.8099 | 7222.825 | 49788.411 | 8314 | 58102.411 | 823.941 | 10490.3986 | 11314.3396 | 1601.9565 | 2897.9041 | 463.2315 | 3361.1356 | 160.9947 | 160.9947 | 0 | 6779.661 | 1447.7401 | 0 | 0 | 244.8403 | 0 | 1271.1864 | 0 | 847.5 | 0 | 7397.5989 | 0 | 6779.661 | 244.8403 | 847.5 | 735.835 | 463.2315 | 10964.0254 | 0 | 0 | 0 | 0 | 0 | 0 | 0 | 0 | 0 | 0 | 4613 | 1 | 2897.4 | 0 | 0.21751 | 0 | 0 | 7873 | 0.68245 | 2591 | 0.82634 | 119.1368 | 367.01 | 0.61686 | 486.1468 | 574.8403 | 244.8403 | 330 | 0 | 0.36999 | 0 | 13113.0156 | 0.40224 | 783.1307 | 0.058104 | 18405.2257 | 1070.3831 | 0.257 | 0.84 | 1517.7758 | -1517.7758 | 0 | 0 | 18516.8093 | 1210.2755 | 3776.591 | 1135.1107 | 1537.0311 | 0.73851
[10 empty] | 125 | 0 | 0 | 0 | 0 | 0 | 0 | 0 | 0 | 0 | 0 | 0 | 0 | 0 | 0 | 125 | 43075.9032 | 1520.3 | 330.5 | 0.484 | 0.661 | 0.661 | 69.122 | 2317.0764 | 0.107 | 0.199 | 32379.6 | 22183.875 | 0.726 | 0.945 | 859.468 | 0.349 | 868.884 | 0.54069 | 1121.478 | 0.57844 | 54782.928 | 0.78689 | 18405.226 | 0 | 0 | 0.56458 | 0 | 0 | 0 | 0 | 1070.383 | 0.079417 | 0 | 7668 | 0 | -700 | 0 | 4485 | 4485 | 0 | 0 | 5000 | 5000 | -5300 | 0 | -4000 | 0 | -4800 | 0 | 14235.405 | 14235.405 | 23720.405 | -700 | 700 | 4485 | 0 | 0 | 0 | 5000 | 0 | -5300 | 5300 | -4000 | 4000 | -4800 | 4800 | 14235.405 | 0 | 14800 | 26674.839 | 1954.935 | 2823.7175 | 31453.4915 | 7161.918 | 49954.411 | 8423 | 58377.411 | 966.65 | 10522.0908 | 11488.7408 | 1601.9565 | 2914.6033 | 446.5323 | 3361.1356 | 161.9224 | 161.9224 | 0 | 6779.661 | 1447.7401 | 0 | 0 | 243.9126 | 0 | 1271.1864 | 0 | 847.5 | 0 | 7397.5989 | 0 | 6779.661 | 243.9126 | 847.5 | 735.835 | 446.5323 | 10964.0254 | 0 | 0 | 0 | 0 | 0 | 0 | 0 | 335.7777 | 0 | 0.024682 | 4613 | 1 | 2897.4 | 0 | 0.21751 | 0 | 0 | 7873 | 0.68245 | 2591 | 0.82634 | 278 | 367.01 | 0.81844 | 645.01 | 573.9126 | 243.9126 | 330 | 0 | 0.36939 | 0 | 13067.7105 | 0.40085 | 759.9719 | 0.056386 | 18195.7602 | 1130.0527 | 0.257 | 0.84 | 1517.7758 | -1517.7758 | 0 | 0 | 18469.0359 | 1103.0013 | 3776.591 | 1135.1107 | 1537.0311 | 0.73851
[10 empty] | 126 | 0 | 0 | 0 | 0 | 0 | 0 | 0 | 0 | 0 | 0 | 0 | 0 | 0 | 0 | 126 | 42630.9042 | 1545.6 | 336 | 0.479 | 0.672 | 0.672 | 71.706 | 2549.9484 | 0.111 | 0.219 | 30328 | 21996.075 | 0.68 | 0.937 | 861.931 | 0.35 | 869.722 | 0.54121 | 1121.478 | 0.57844 | 54782.928 | 0.78689 | 18195.76 | 0 | 0 | 0.55815 | 0 | 0 | 0 | 0 | 1130.053 | 0.083844 | 0 | 7668 | 0 | -700 | 0 | 4485 | 4485 | 0 | 0 | 5000 | 5000 | -5300 | 0 | -4000 | 0 | -4800 | 0 | 9656.282 | 9656.282 | 19141.282 | -700 | 700 | 4485 | 0 | 0 | 0 | 5000 | 0 | -5300 | 5300 | -4000 | 4000 | -4800 | 4800 | 9656.282 | 0 | 14800 | 25702.917 | 1954.27 | 3014 | 30671.187 | 7218.163 | 51094.411 | 8504 | 59598.411 | 1137.078 | 10553.7831 | 11690.8611 | 1601.9565 | 2931.3025 | 429.8331 | 3361.1356 | 162.8501 | 162.8501 | 0 | 6779.661 | 1447.7401 | 0 | 0 | 242.9849 | 0 | 1271.1864 | 0 | 847.5 | 0 | 7397.5989 | 0 | 6779.661 | 242.9849 | 847.5 | 735.835 | 429.8331 | 10964.0254 | 0 | 0 | 0 | 0 | 0 | 0 | 0 | 2874.9269 | 0 | 0.21133 | 4613 | 1 | 2897.4 | 0 | 0.21751 | 0 | 0 | 7873 | 0.68245 | 2591 | 0.82634 | 278 | 367.01 | 0.81844 | 645.01 | 572.9849 | 242.9849 | 330 | 0 | 0.36879 | 0 | 12918.9896 | 0.39629 | 802.3376 | 0.059529 | 17964.4369 | 1140.3287 | 0.257 | 0.84 | 1517.7758 | -1517.7758 | 0 | 0 | 18405.2257 | 1070.3831 | 3776.591 | 1135.1107 | 1537.0311 | 0.73851
[10 empty] | 127 | 0 | 0 | 0 | 0 | 0 | 0 | 0 | 0 | 0 | 0 | 0 | 0 | 0 | 0 | 127 | 42096.9054 | 1570.9 | 341.5 | 0.473 | 0.683 | 0.683 | 71.706 | 2887.6128 | 0.111 | 0.248 | 27830.4 | 21550.05 | 0.624 | 0.918 | 857.006 | 0.348 | 889.263 | 0.55337 | 1121.478 | 0.57844 | 54782.928 | 0.78689 | 17964.437 | 0 | 0 | 0.55106 | 0 | 0 | 0 | 0 | 1140.329 | 0.084607 | 0 | 7668 | 0 | -700 | 0 | 4485 | 4485 | 0 | 0 | 5000 | 5000 | -5300 | 0 | -4000 | 0 | -4800 | 0 | 9797.1521 | 9797.1521 | 19282.1521 | -700 | 700 | 4485 | 0 | 0 | 0 | 5000 | 0 | -5300 | 5300 | -4000 | 4000 | -4800 | 4800 | 9797.1521 | 0 | 14800 | 25607.172 | 1976.765 | 3811.2825 | 31395.2195 | 7347.206 | 52453.411 | 8629 | 61082.411 | 1197.922 | 10569.6292 | 11767.5512 | 1601.9565 | 2939.6522 | 421.4835 | 3361.1356 | 163.314 | 163.314 | 0 | 6779.661 | 1447.7401 | 0 | 0 | 242.521 | 0 | 1271.1864 | 0 | 847.5 | 0 | 7397.5989 | 0 | 6779.661 | 242.521 | 847.5 | 735.835 | 421.4835 | 10964.0254 | 0 | 0 | 0 | 0 | 0 | 0 | 0 | 5794.7504 | 0 | 0.42596 | 4613 | 1 | 2897.4 | 0 | 0.21751 | 78.5415 | 0.02047 | 7873 | 0.68245 | 2591 | 0.82634 | 278 | 367.01 | 0.81844 | 645.01 | 572.521 | 242.521 | 330 | 0 | 0.3685 | 0 | 12754.7503 | 0.39125 | 809.6336 | 0.060071 | 17384.2565 | 1117.5706 | 0.257 | 0.84 | 1517.7758 | -1517.7758 | 0 | 0 | 18195.7602 | 1130.0527 | 3776.591 | 1135.1107 | 1537.0311 | 0.73851
[10 empty] | 128 | 0 | 0 | 0 | 0 | 0 | 0 | 0 | 0 | 0 | 0 | 0 | 0 | 0 | 0 | 128 | 40672.9086 | 1607.7 | 349.5 | 0.457 | 0.699 | 0.699 | 71.06 | 3143.772 | 0.11 | 0.27 | 24886.8 | 20822.325 | 0.558 | 0.887 | 854.543 | 0.347 | 932.255 | 0.58012 | 1121.478 | 0.57844 | 54782.928 | 0.78689 | 17384.257 | 0 | 0 | 0.53326 | 0 | 0 | 0 | 0 | 1117.571 | 0.082918 | 0 | 7668 | 0 | -700 | 0 | 4485 | 4485 | 0 | 0 | 5000 | 5000 | -5300 | 0 | -4000 | 0 | -4800 | 0 | 15456.1064 | 15456.1064 | 24941.1064 | -700 | 700 | 4485 | 0 | 0 | 0 | 5000 | 0 | -5300 | 5300 | -4000 | 4000 | -4800 | 4800 | 15456.1064 | 0 | 14800 | 26750.135 | 2014.755 | 4286.8718 | 33051.7618 | 7433.34 | 53698.411 | 8876 | 62574.411 | 1194.913 | 10553.7831 | 11748.6961 | 1601.9565 | 2931.3025 | 429.8331 | 3361.1356 | 162.8501 | 162.8501 | 0 | 6779.661 | 1447.7401 | 0 | 0 | 572.9849 | 0 | 1271.1864 | 0 | 847.5 | 0 | 7397.5989 | 0 | 6779.661 | 572.9849 | 847.5 | 735.835 | 429.8331 | 10964.0254 | 0 | 0 | 0 | 0 | 0 | 0 | 0 | 4771.8748 | 0 | 0.35077 | 4613 | 1 | 2897.4 | 0 | 0.21751 | 79.6734 | 0.020764 | 7873 | 0.68245 | 2591 | 0.82634 | 0 | 367.01 | 0.46569 | 367.01 | 572.9849 | 572.9849 | 0 | 0 | 0.36879 | 0 | 12342.8225 | 0.37861 | 793.4754 | 0.058872 | 16762.9474 | 1092.5992 | 0.257 | 0.84 | 1517.7758 | -1517.7758 | 0 | 0 | 17964.4369 | 1140.3287 | 3776.591 | 1135.1107 | 1537.0311 | 0.73851
[10 empty] | 129 | 0 | 0 | 0 | 0 | 0 | 0 | 0 | 0 | 0 | 0 | 0 | 0 | 0 | 0 | 129 | 38892.9126 | 1639.9 | 356.5 | 0.437 | 0.713 | 0.713 | 71.06 | 3143.772 | 0.11 | 0.27 | 21720.2 | 19742.475 | 0.487 | 0.841 | 864.394 | 0.351 | 945.163 | 0.58815 | 1121.478 | 0.57844 | 54782.928 | 0.78689 | 16762.947 | 0 | 0 | 0.5142 | 0 | 0 | 0 | 0 | 1092.599 | 0.081065 | 0 | 7668 | 0 | -700 | 0 | 4485 | 4485 | 0 | 0 | 5000 | 5000 | -5300 | 0 | -4000 | 0 | -4800 | 0 | 11004.6641 | 11004.6641 | 20489.6641 | -700 | 700 | 4485 | 0 | 0 | 0 | 5000 | 0 | -5300 | 5300 | -4000 | 4000 | -4800 | 4800 | 11004.6641 | 0 | 14800 | 28634.611 | 2035.595 | 4180.9137 | 34851.1197 | 7561.394 | 54900.411 | 9523 | 64423.411 | 1114.79 | 10553.7831 | 11668.5731 | 1601.9565 | 2931.3025 | 429.8331 | 3361.1356 | 162.8501 | 162.8501 | 0 | 6779.661 | 1447.7401 | 0 | 0 | 572.9849 | 0 | 1271.1864 | 0 | 847.5 | 0 | 7397.5989 | 0 | 6779.661 | 572.9849 | 847.5 | 735.835 | 429.8331 | 10964.0254 | 0 | 0 | 0 | 0 | 0 | 0 | 0 | 10447.41 | 0 | 0.76797 | 4613 | 1 | 2897.4 | 0 | 0.21751 | 515.1738 | 0.13426 | 7873 | 0.68245 | 2591 | 0.82634 | 0 | 367.01 | 0.46569 | 367.01 | 572.9849 | 572.9849 | 0 | 0 | 0.36879 | 0 | 11901.6924 | 0.36508 | 775.7453 | 0.057556 | 21083.6486 | 1647.3339 | 0.257 | 0.84 | 1517.7758 | -1517.7758 | 0 | 0 | 17384.2565 | 1117.5706 | 3776.591 | 1135.1107 | 1537.0311 | 0.73851
[10 empty] | 130 | 9960 | 0.12 | 389.205 | 0.081 | 3810 | 0.127 | 790.801 | 0.055 | 299.4569 | 0.031 | 2828.1 | 0.055 | 2223.3984 | 0.048 | 130 | 38358.9138 | 1658.3 | 360.5 | 0.431 | 0.721 | 0.721 | 76.228 | 2480.0868 | 0.118 | 0.213 | 18598.2 | 18287.025 | 0.417 | 0.779 | 869.319 | 0.353 | 947.834 | 0.58982 | 1121.478 | 0.57844 | 54782.928 | 0.78689 | 21083.649 | 0 | 0 | 0.64674 | 0 | 0 | 0 | 0 | 1647.334 | 0.12222 | 0 | 7668 | 0 | -700 | 0 | 4485 | 4485 | 0 | 0 | 5000 | 5000 | -5300 | 0 | -4000 | 0 | -4800 | 0 | 9604.1569 | 9604.1569 | 19089.1569 | -700 | 700 | 4485 | 0 | 0 | 0 | 5000 | 0 | -5300 | 5300 | -4000 | 4000 | -4800 | 4800 | 9604.1569 | 0 | 14800 | 31095.82 | 1913.068 | 2626.8456 | 35635.7336 | 8265.222 | 55796.411 | 10099 | 65895.411 | 1037.176 | 10553.7831 | 11590.9591 | 1601.9565 | 2931.3025 | 429.8331 | 3361.1356 | 162.8501 | 162.8501 | 0 | 6779.661 | 1447.7401 | 0 | 0 | 242.9849 | 0 | 1271.1864 | 0 | 847.5 | 0 | 7397.5989 | 0 | 6779.661 | 242.9849 | 847.5 | 735.835 | 429.8331 | 10964.0254 | 0 | 0 | 0 | 0 | 0 | 0 | 0 | 0 | 0 | 0 | 4613 | 1 | 2897.4 | 2666.2937 | 0.41767 | 0 | 0 | 7873 | 0.68245 | 2591 | 0.82634 | 0 | 367.01 | 0.46569 | 367.01 | 572.9849 | 242.9849 | 330 | 0 | 0.36879 | 0 | 14969.3908 | 0.45918 | 1169.6071 | 0.086779 | 28122.7419 | 3150.9496 | 0.257 | 0.84 | 1517.7758 | -1517.7758 | 0 | 0 | 16762.9474 | 1092.5992 | 3776.591 | 1135.1107 | 1537.0311 | 0.73851
[10 empty] | 131 | 25398 | 0.306 | 1037.88 | 0.216 | 8910 | 0.297 | 2933.1528 | 0.204 | 1130.2083 | 0.117 | 8227.2 | 0.16 | 6206.9872 | 0.134 | 131 | 39070.9122 | 1674.4 | 364 | 0.439 | 0.728 | 0.728 | 80.104 | 1467.0936 | 0.124 | 0.126 | 16814.2 | 16268.175 | 0.377 | 0.693 | 861.931 | 0.35 | 945.152 | 0.58815 | 1121.478 | 0.57844 | 54782.928 | 0.78689 | 28122.742 | 0 | 0 | 0.86266 | 0 | 0 | 0 | 0 | 3150.95 | 0.23378 | 0 | 7668 | 0 | -700 | 0 | 4485 | 4485 | 0 | 0 | 5000 | 5000 | -5300 | 0 | -4000 | 0 | -4800 | 0 | 8186.8006 | 8186.8006 | 17671.8006 | -700 | 700 | 4485 | 0 | 0 | 0 | 5000 | 0 | -5300 | 5300 | -4000 | 4000 | -4800 | 4800 | 8186.8006 | 0 | 14800 | 31685.147 | 1764.179 | 2099.5338 | 35548.8598 | 9558.559 | 56243.411 | 9525 | 65768.411 | 969.365 | 10553.7831 | 11523.1481 | 1785.6763 | 2931.3025 | 429.8331 | 3361.1356 | 162.8501 | 162.8501 | 0 | 6779.661 | 1447.7401 | 0 | 0 | 242.9849 | 0 | 1271.1864 | 0 | 847.5 | 0 | 7397.5989 | 0 | 6779.661 | 242.9849 | 847.5 | 735.835 | 429.8331 | 10964.0254 | 0 | 0 | 0 | 0 | 0 | 0 | 0 | 0 | 0 | 0 | 931.9998 | 0.20204 | 2897.4 | 10423.35 | 1 | 0 | 0 | 7873 | 0.68245 | 2591 | 0.82634 | 278 | 367.01 | 0.81844 | 645.01 | 572.9849 | 242.9849 | 330 | 0 | 0.36879 | 0 | 19967.1468 | 0.61249 | 1785.6763 | 0.13249 | 32422.996 | 4677.8091 | 0.257 | 0.84 | 1517.7758 | -1517.7758 | 0 | 0 | 21083.6486 | 1647.3339 | 3776.591 | 1135.1107 | 1537.0311 | 0.73851
[10 empty] | 132 | 30959 | 0.373 | 1729.8 | 0.36 | 12960 | 0.432 | 5017.9918 | 0.349 | 1980.2795 | 0.205 | 13523.46 | 0.263 | 10005.2928 | 0.216 | 132 | 40138.9098 | 1681.3 | 365.5 | 0.451 | 0.731 | 0.731 | 85.272 | 1222.578 | 0.132 | 0.105 | 14896.4 | 14108.475 | 0.334 | 0.601 | 859.468 | 0.349 | 943.711 | 0.58725 | 1121.478 | 0.57844 | 54782.928 | 0.78689 | 32422.996 | 0 | 0 | 0.99457 | 0 | 0 | 0 | 0 | 4677.809 | 0.34707 | 0 | 7668 | 0 | -700 | 0 | 4485 | 4485 | 0 | 0 | 0 | 0 | -5300 | 0 | -4000 | 0 | -4800 | 0 | 8560.6452 | 8560.6452 | 13045.6452 | -700 | 700 | 4485 | 0 | 0 | 0 | 0 | 0 | -5300 | 5300 | -4000 | 4000 | -4800 | 4800 | 8560.6452 | 0 | 14800 | 32485.245 | 1736.216 | 2670.4199 | 36891.8809 | 10938.232 | 57974.411 | 8773 | 66747.411 | 919.176 | 10569.6292 | 11488.8052 | 1785.6763 | 2939.6522 | 421.4835 | 3361.1356 | 163.314 | 163.314 | 0 | 6779.661 | 1447.7401 | 0 | 0 | 242.521 | 0 | 1271.1864 | 0 | 847.5 | 0 | 7397.5989 | 0 | 6779.661 | 242.521 | 847.5 | 735.835 | 421.4835 | 10964.0254 | 0 | 0 | 0 | 0 | 0 | 0 | 0 | 0 | 0 | 0 | 4613 | 1 | 2897.4 | 10423.35 | 1 | 0 | 0 | 7873 | 0.68245 | 2591 | 0.82634 | 0 | 367.01 | 0.46569 | 367.01 | 572.521 | 242.521 | 330 | 0 | 0.3685 | 0 | 9727.1281 | 0.29838 | 1785.6763 | 0.13249 | 32600 | 5510.2165 | 0.257 | 0.84 | 1517.7758 | -1517.7758 | 0 | 0 | 28122.7419 | 3150.9496 | 3776.591 | 1135.1107 | 1537.0311 | 0.73851
[10 empty] | 133 | 31872 | 0.384 | 2200.69 | 0.458 | 14880 | 0.496 | 5909.4402 | 0.411 | 2424.6349 | 0.251 | 14911.8 | 0.29 | 11070.6712 | 0.239 | 133 | 41918.9058 | 1695.1 | 368.5 | 0.471 | 0.737 | 0.737 | 96.9 | 1991.0556 | 0.15 | 0.171 | 13915.2 | 12418.275 | 0.312 | 0.529 | 857.006 | 0.348 | 951.823 | 0.5923 | 1121.478 | 0.57844 | 54782.928 | 0.78689 | 32600 | 982.97 | 1052.199 | 1 | 0.053558 | 0 | 0 | 0 | 5510.217 | 0.40883 | 0 | 7668 | 0 | -700 | 0 | 4485 | 4485 | 0 | 0 | 0 | 0 | -5300 | 0 | -4000 | 0 | -4800 | 0 | 9267.747 | 9267.747 | 13752.747 | -700 | 700 | 4485 | 0 | 0 | 0 | 0 | 0 | -5300 | 5300 | -4000 | 4000 | -4800 | 4800 | 9267.747 | 0 | 14800 | 33421.653 | 1734.212 | 2923.3451 | 38079.2101 | 11874.006 | 59879.411 | 8024 | 67903.411 | 895.242 | 10553.7831 | 11449.0251 | 1785.6763 | 2931.3025 | 429.8331 | 3361.1356 | 162.8501 | 162.8501 | 0 | 6779.661 | 1447.7401 | 0 | 0 | 242.9849 | 0 | 1271.1864 | 0 | 847.5 | 0 | 7397.5989 | 0 | 6779.661 | 242.9849 | 847.5 | 735.835 | 429.8331 | 10964.0254 | 0 | 0 | 0 | 0 | 0 | 0 | 0 | 0 | 0 | 0 | 2785.108 | 0.60375 | 2897.4 | 10423.35 | 1 | 0 | 0 | 7873 | 0.68245 | 2591 | 0.82634 | 278 | 367.01 | 0.81844 | 645.01 | 572.9849 | 242.9849 | 330 | 0 | 0.36879 | 0 | 11739.3673 | 0.3601 | 1785.6763 | 0.13249 | 32600 | 5752.233 | 0.257 | 0.84 | 1517.7758 | -1517.7758 | 0 | 0 | 32422.996 | 4677.8091 | 3776.591 | 1135.1107 | 1537.0311 | 0.73851
[10 empty] | 134 | 31623 | 0.381 | 2306.4 | 0.48 | 14880 | 0.496 | 5866.3056 | 0.408 | 2463.2745 | 0.255 | 13780.56 | 0.268 | 10236.8968 | 0.221 | 134 | 42274.905 | 1713.5 | 372.5 | 0.475 | 0.745 | 0.745 | 113.05 | 3178.7028 | 0.175 | 0.273 | 12354.2 | 11831.4 | 0.277 | 0.504 | 859.468 | 0.349 | 966.638 | 0.60152 | 1121.478 | 0.57844 | 54782.928 | 0.78689 | 32600 | 1012.544 | 1097.984 | 1 | 0.055541 | 0 | 0 | 0 | 5752.233 | 0.42679 | 0 | 7668 | 0 | -700 | 0 | 4485 | 4485 | 0 | 0 | -5000 | 0 | -5300 | 0 | -4000 | 0 | -4800 | 0 | 11783.7845 | 11783.7845 | 16268.7845 | -700 | 700 | 4485 | 0 | 0 | 0 | -5000 | 5000 | -5300 | 5300 | -4000 | 4000 | -4800 | 4800 | 11783.7845 | 0 | 19800 | 33755.586 | 1731.09 | 2601.001 | 38087.677 | 11630.676 | 57672.411 | 7694 | 65366.411 | 878.618 | 10553.7831 | 11432.4011 | 1785.6763 | 2931.3025 | 429.8331 | 3361.1356 | 162.8501 | 162.8501 | 0 | 6779.661 | 1447.7401 | 0 | 0 | 242.9849 | 0 | 1271.1864 | 0 | 847.5 | 0 | 7397.5989 | 0 | 6779.661 | 242.9849 | 847.5 | 735.835 | 429.8331 | 10964.0254 | 0 | 0 | 0 | 0 | 0 | 0 | 0 | 0 | 0 | 0 | 0 | 0 | 2897.4 | 10423.35 | 1 | 0 | 0 | 7873 | 0.68245 | 2591 | 0.82634 | 0 | 367.01 | 0.46569 | 367.01 | 572.9849 | 242.9849 | 330 | 0 | 0.36879 | 0 | 11810.4506 | 0.36228 | 1785.6763 | 0.13249 | 32600 | 5588.8595 | 0.257 | 0.84 | 1517.7758 | -1517.7758 | 0 | 0 | 32600 | 5510.2165 | 3776.591 | 1135.1107 | 1537.0311 | 0.73851
[10 empty] | 135 | 30627 | 0.369 | 2003.685 | 0.417 | 13140 | 0.438 | 5046.7482 | 0.351 | 2144.4978 | 0.222 | 10695.36 | 0.208 | 7828.2152 | 0.169 | 135 | 41028.9078 | 1734.2 | 377 | 0.461 | 0.754 | 0.754 | 142.766 | 4145.1216 | 0.221 | 0.356 | 10302.6 | 12746.925 | 0.231 | 0.543 | 859.468 | 0.349 | 980.211 | 0.60996 | 1121.478 | 0.57844 | 54782.928 | 0.78689 | 32600 | 116.871 | 133.588 | 1 | 0.0065911 | 0 | 0 | 0 | 5588.859 | 0.41467 | 0 | 7668 | 0 | -700 | 0 | 4485 | 4485 | 0 | 0 | -5000 | 0 | -5300 | 0 | -4000 | 0 | -4800 | 0 | 14347.0641 | 14347.0641 | 18832.0641 | -700 | 700 | 4485 | 0 | 0 | 0 | -5000 | 5000 | -5300 | 5300 | -4000 | 4000 | -4800 | 4800 | 14347.0641 | 0 | 19800 | 32538.957 | 1894.821 | 1949.9707 | 36383.7487 | 10915.235 | 56866.411 | 7626 | 64492.411 | 873.574 | 10569.6292 | 11443.2032 | 1785.6763 | 2939.6522 | 421.4835 | 3361.1356 | 163.314 | 163.314 | 0 | 6779.661 | 1447.7401 | 0 | 0 | 242.521 | 0 | 1271.1864 | 0 | 847.5 | 0 | 7397.5989 | 0 | 6779.661 | 242.521 | 847.5 | 735.835 | 421.4835 | 10964.0254 | 0 | 0 | 0 | 0 | 0 | 0 | 0 | 0 | 0 | 0 | 0 | 0 | 2897.4 | 10423.35 | 1 | 0 | 0 | 7873 | 0.68245 | 2591 | 0.82634 | 0 | 367.01 | 0.46569 | 367.01 | 572.521 | 242.521 | 330 | 0 | 0.3685 | 0 | 9829.4152 | 0.30152 | 1922.1193 | 0.14261 | 29287.5873 | 5423.2291 | 0.257 | 0.84 | 1517.7758 | -1517.7758 | 0 | 0 | 32600 | 5752.233 | 3776.591 | 1135.1107 | 1537.0311 | 0.73851
[10 empty] | 136 | 28137 | 0.339 | 1388.645 | 0.289 | 10050 | 0.335 | 3925.2486 | 0.273 | 1680.8226 | 0.174 | 7044.54 | 0.137 | 5048.9672 | 0.109 | 136 | 38625.9132 | 1743.4 | 379 | 0.434 | 0.758 | 0.758 | 187.986 | 4738.9452 | 0.291 | 0.407 | 8741.6 | 13779.825 | 0.196 | 0.587 | 854.543 | 0.347 | 982.895 | 0.61163 | 1121.478 | 0.57844 | 54782.928 | 0.78689 | 29287.587 | 0 | 0 | 0.89839 | 0 | 0 | 0 | 0 | 5423.229 | 0.40238 | 0 | 7668 | 0 | -700 | 0 | 4485 | 4485 | 0 | 0 | -5000 | 0 | -5300 | 0 | -4000 | 0 | -4800 | 0 | 11782.2912 | 11782.2912 | 16267.2912 | -700 | 700 | 4485 | 0 | 0 | 0 | -5000 | 5000 | -5300 | 5300 | -4000 | 4000 | -4800 | 4800 | 11782.2912 | 0 | 19800 | 31850.978 | 2031.595 | 1661.6443 | 35544.2173 | 10276.374 | 56863.411 | 8252 | 65115.411 | 877.819 | 10553.7831 | 11431.6021 | 1601.9565 | 2931.3025 | 429.8331 | 3361.1356 | 162.8501 | 162.8501 | 0 | 6779.661 | 1447.7401 | 0 | 0 | 242.9849 | 0 | 1271.1864 | 0 | 847.5 | 0 | 7397.5989 | 0 | 6779.661 | 242.9849 | 847.5 | 735.835 | 429.8331 | 10964.0254 | 0 | 0 | 0 | 0 | 0 | 0 | 0 | 0 | 0 | 0 | 0 | 0 | 2897.4 | 10423.35 | 1 | 0 | 0 | 7873 | 0.68245 | 2591 | 0.82634 | 278 | 367.01 | 0.81844 | 645.01 | 572.9849 | 242.9849 | 330 | 0 | 0.36879 | 0 | 9128.5141 | 0.28002 | 2173.1594 | 0.16124 | 23966.9244 | 4912.4409 | 0.257 | 0.84 | 1517.7758 | -1517.7758 | 0 | 0 | 32600 | 5588.8595 | 3776.591 | 1135.1107 | 1537.0311 | 0.73851
[10 empty] | 137 | 19837 | 0.239 | 658.285 | 0.137 | 5940 | 0.198 | 2444.294 | 0.17 | 1033.6093 | 0.107 | 2930.94 | 0.057 | 1991.7944 | 0.043 | 137 | 36756.9174 | 1741.1 | 378.5 | 0.413 | 0.757 | 0.757 | 228.684 | 4983.4608 | 0.354 | 0.428 | 8161.8 | 14765.775 | 0.183 | 0.629 | 859.468 | 0.349 | 984.455 | 0.6126 | 1121.478 | 0.57844 | 54782.928 | 0.78689 | 23966.924 | 0 | 0 | 0.73518 | 0 | 0 | 0 | 0 | 4912.441 | 0.36448 | 0 | 7668 | 0 | -700 | 0 | 4485 | 4485 | 0 | 0 | -5000 | 0 | -5300 | 0 | -4000 | 0 | -4800 | 0 | 9125.4132 | 9125.4132 | 13610.4132 | -700 | 700 | 4485 | 0 | 0 | 0 | -5000 | 5000 | -5300 | 5300 | -4000 | 4000 | -4800 | 4800 | 9125.4132 | 0 | 19800 | 32185.048 | 2055.689 | 1673.7398 | 35914.4768 | 9646.615 | 58702.411 | 8314 | 67016.411 | 878.115 | 10553.7831 | 11431.8981 | 1601.9565 | 2931.3025 | 429.8331 | 3361.1356 | 162.8501 | 162.8501 | 0 | 6779.661 | 1447.7401 | 0 | 0 | 242.9849 | 0 | 1271.1864 | 0 | 847.5 | 0 | 7397.5989 | 0 | 6779.661 | 242.9849 | 847.5 | 735.835 | 429.8331 | 10964.0254 | 0 | 0 | 0 | 0 | 0 | 0 | 0 | 0 | 0 | 0 | 0 | 0 | 2897.4 | 10423.35 | 1 | 3837 | 1 | 7873 | 0.68245 | 2591 | 0.82634 | 278 | 367.01 | 0.81844 | 645.01 | 572.9849 | 242.9849 | 330 | 0 | 0.36879 | 0 | 13929.7082 | 0.42729 | 2607.9194 | 0.19349 | 15214.3169 | 4285.464 | 0.257 | 0.84 | 1517.7758 | -1517.7758 | 0 | 0 | 29287.5873 | 5423.2291 | 3776.591 | 1135.1107 | 1537.0311 | 0.73851
[10 empty] | 138 | 4648 | 0.056 | 81.685 | 0.017 | 1650 | 0.055 | 1006.474 | 0.07 | 367.0762 | 0.038 | 0 | 0 | 0 | 0 | 138 | 30704.931 | 1731.9 | 376.5 | 0.345 | 0.753 | 0.753 | 259.692 | 3271.8516 | 0.402 | 0.281 | 8072.6 | 15892.575 | 0.181 | 0.677 | 884.095 | 0.359 | 998.833 | 0.62155 | 1121.478 | 0.57844 | 54782.928 | 0.78689 | 15214.317 | 0 | 0 | 0.4667 | 0 | 0 | 0 | 0 | 4285.464 | 0.31796 | 0 | 7668 | 0 | -700 | 0 | 4485 | 4485 | 0 | 0 | -5000 | 0 | -5300 | 0 | -4000 | 0 | -4800 | 0 | 11387.6885 | 11387.6885 | 15872.6885 | -700 | 700 | 4485 | 0 | 0 | 0 | -5000 | 5000 | -5300 | 5300 | -4000 | 4000 | -4800 | 4800 | 11387.6885 | 0 | 19800 | 34658.703 | 2217.583 | 1772.7843 | 38649.0703 | 9515.693 | 61701.411 | 8523 | 70224.411 | 860.545 | 10553.7831 | 11414.3281 | 1601.9565 | 2931.3025 | 429.8331 | 3361.1356 | 162.8501 | 162.8501 | 0 | 6779.661 | 1447.7401 | 0 | 0 | 468.9571 | 0 | 1271.1864 | 0 | 847.5 | 0 | 7397.5989 | 0 | 6779.661 | 468.9571 | 847.5 | 735.835 | 429.8331 | 10964.0254 | 0 | 0 | 0 | 0 | 0 | 0 | 0 | 7898.4061 | 0 | 0.5806 | 4613 | 1 | 2897.4 | 0 | 0.21751 | 0 | 0 | 7873 | 0.68245 | 2591 | 0.82634 | 0 | 367.01 | 0.46569 | 367.01 | 572.9849 | 468.9571 | 104.0277 | 0 | 0.36879 | 0 | 10802.1651 | 0.33135 | 3042.6794 | 0.22575 | 13155.2202 | 4156.5521 | 0.257 | 0.84 | 1517.7758 | -1517.7758 | 0 | 0 | 23966.9244 | 4912.4409 | 3776.591 | 1135.1107 | 1537.0311 | 0.73851
[10 empty] | 139 | 0 | 0 | 0 | 0 | 0 | 0 | 0 | 0 | 0 | 0 | 0 | 0 | 0 | 0 | 139 | 30793.9308 | 1718.1 | 373.5 | 0.346 | 0.747 | 0.747 | 295.868 | 2771.1768 | 0.458 | 0.238 | 8830.8 | 16737.675 | 0.198 | 0.713 | 916.11 | 0.372 | 1006.634 | 0.62641 | 1121.478 | 0.57844 | 54782.928 | 0.78689 | 13155.22 | 0 | 0 | 0.40353 | 0 | 0 | 0 | 0 | 4156.552 | 0.3084 | 0 | 7668 | 0 | -700 | 0 | 4485 | 4485 | 0 | 0 | -5000 | 0 | -5300 | 0 | -4000 | 0 | -4800 | 0 | 11413.6095 | 11413.6095 | 15898.6095 | -700 | 700 | 4485 | 0 | 0 | 0 | -5000 | 5000 | -5300 | 5300 | -4000 | 4000 | -4800 | 4800 | 11413.6095 | 0 | 19800 | 36500.114 | 2316.568 | 1899.2358 | 40715.9178 | 9696.707 | 63197.411 | 8136 | 71333.411 | 856.732 | 10569.6292 | 11426.3612 | 1601.9565 | 2939.6522 | 421.4835 | 3361.1356 | 163.314 | 163.314 | 0 | 6779.661 | 1447.7401 | 0 | 0 | 242.521 | 0 | 1271.1864 | 0 | 847.5 | 0 | 7397.5989 | 0 | 6779.661 | 242.521 | 847.5 | 735.835 | 421.4835 | 10964.0254 | 0 | 0 | 0 | 0 | 0 | 0 | 0 | 10447.41 | 0 | 0.76797 | 4613 | 1 | 2897.4 | 0 | 0.21751 | 0 | 0 | 7873 | 0.68245 | 2591 | 0.82634 | 278 | 367.01 | 0.81844 | 645.01 | 572.521 | 242.521 | 330 | 0 | 0.3685 | 0 | 9340.2062 | 0.28651 | 2951.1519 | 0.21896 | 14605.8522 | 4540.8264 | 0.257 | 0.84 | 1517.7758 | -1517.7758 | 0 | 0 | 15214.3169 | 4285.464 | 3776.591 | 1135.1107 | 1537.0311 | 0.73851
[10 empty] | 140 | 0 | 0 | 0 | 0 | 0 | 0 | 0 | 0 | 0 | 0 | 0 | 0 | 0 | 0 | 140 | 34175.9232 | 1725 | 375 | 0.384 | 0.75 | 0.75 | 326.876 | 2945.8308 | 0.506 | 0.253 | 10704 | 17841 | 0.24 | 0.76 | 913.647 | 0.371 | 1004.859 | 0.6253 | 1121.478 | 0.57844 | 54782.928 | 0.78689 | 14605.852 | 0 | 0 | 0.44803 | 0 | 0 | 0 | 0 | 4540.826 | 0.33691 | 0 | 7668 | 0 | -700 | 0 | 4485 | 4485 | 0 | 0 | -5000 | 0 | -5300 | 0 | -4000 | 0 | -4800 | 0 | 11345.8706 | 11345.8706 | 15830.8706 | -700 | 700 | 4485 | 0 | 0 | 0 | -5000 | 5000 | -5300 | 5300 | -4000 | 4000 | -4800 | 4800 | 11345.8706 | 0 | 19800 | 37140.712 | 2318.469 | 2023.4359 | 41482.6169 | 9717.383 | 62694.411 | 7672 | 70366.411 | 846.571 | 10553.7831 | 11400.3541 | 1601.9565 | 2931.3025 | 429.8331 | 3361.1356 | 162.8501 | 162.8501 | 0 | 6779.661 | 1447.7401 | 0 | 0 | 572.9849 | 0 | 1271.1864 | 0 | 847.5 | 0 | 7397.5989 | 0 | 6779.661 | 572.9849 | 847.5 | 735.835 | 429.8331 | 10964.0254 | 0 | 0 | 0 | 0 | 0 | 0 | 0 | 10447.41 | 0 | 0.76797 | 4613 | 1 | 2897.4 | 0 | 0.21751 | 1081.0017 | 0.28173 | 7873 | 0.68245 | 2591 | 0.82634 | 278 | 367.01 | 0.81844 | 645.01 | 572.9849 | 572.9849 | 0 | 0 | 0.36879 | 0 | 10370.1549 | 0.3181 | 3223.9865 | 0.2392 | 15718.2871 | 4914.1607 | 0.257 | 0.84 | 1517.7758 | -1517.7758 | 0 | 0 | 13155.2202 | 4156.5521 | 3776.591 | 1135.1107 | 1537.0311 | 0.73851
[10 empty] | 141 | 0 | 0 | 0 | 0 | 0 | 0 | 0 | 0 | 0 | 0 | 0 | 0 | 0 | 0 | 141 | 36845.9172 | 1734.2 | 377 | 0.414 | 0.754 | 0.754 | 354.008 | 3446.5056 | 0.548 | 0.296 | 12978.6 | 19085.175 | 0.291 | 0.813 | 908.722 | 0.369 | 1004.706 | 0.62521 | 1121.478 | 0.57844 | 54782.928 | 0.78689 | 15718.287 | 0 | 0 | 0.48216 | 0 | 0 | 0 | 0 | 4914.161 | 0.36461 | 0 | 7668 | 0 | -700 | 0 | 4485 | 4485 | 0 | 0 | -5000 | 0 | -5300 | 0 | -4000 | 0 | -4800 | 0 | 13917.7201 | 13917.7201 | 18402.7201 | -700 | 700 | 4485 | 0 | 0 | 0 | -5000 | 5000 | -5300 | 5300 | -4000 | 4000 | -4800 | 4800 | 13917.7201 | 0 | 19800 | 37137.919 | 2319.225 | 1985.4173 | 41442.5613 | 9348.476 | 59665.411 | 7742 | 67407.411 | 798.989 | 10537.937 | 11336.926 | 1601.9565 | 2922.9529 | 438.1827 | 3361.1356 | 162.3863 | 162.3863 | 0 | 6779.661 | 1447.7401 | 0 | 0 | 243.4487 | 0 | 1271.1864 | 0 | 847.5 | 0 | 7397.5989 | 0 | 6779.661 | 243.4487 | 847.5 | 735.835 | 438.1827 | 10964.0254 | 0 | 0 | 0 | 0 | 0 | 0 | 0 | 10447.41 | 0 | 0.76797 | 4613 | 1 | 2897.4 | 0 | 0.21751 | 0 | 0 | 7873 | 0.68245 | 2591 | 0.82634 | 0 | 367.01 | 0.46569 | 367.01 | 573.4487 | 243.4487 | 330 | 0 | 0.36909 | 0 | 11159.9838 | 0.34233 | 3489.0543 | 0.25887 | 16423.6288 | 5236.0421 | 0.257 | 0.84 | 1517.7758 | -1517.7758 | 0 | 0 | 14605.8522 | 4540.8264 | 3776.591 | 1135.1107 | 1537.0311 | 0.73851
[10 empty] | 142 | 0 | 0 | 0 | 0 | 0 | 0 | 0 | 0 | 0 | 0 | 0 | 0 | 0 | 0 | 142 | 38447.9136 | 1766.4 | 384 | 0.432 | 0.768 | 0.768 | 377.264 | 4354.7064 | 0.584 | 0.374 | 15476.2 | 20470.2 | 0.347 | 0.872 | 911.184 | 0.37 | 999.153 | 0.62175 | 1121.478 | 0.57844 | 53641.617 | 0.77049 | 16423.629 | 0 | 0 | 0.50379 | 0 | 0 | 0 | 0 | 5236.042 | 0.38849 | 0 | 7668 | 0 | -700 | 0 | 4485 | 4485 | 0 | 0 | -5000 | 0 | -5300 | 0 | -4000 | 0 | -4800 | 0 | 18224.4091 | 18224.4091 | 22709.4091 | -700 | 700 | 4485 | 0 | 0 | 0 | -5000 | 5000 | -5300 | 5300 | -4000 | 4000 | -4800 | 4800 | 18224.4091 | 0 | 19800 | 36284.304 | 2320.026 | 1902.4026 | 40506.7326 | 8831.417 | 57482.411 | 7411 | 64893.411 | 686.946 | 10522.0908 | 11209.0368 | 1601.9565 | 2914.6033 | 446.5323 | 3361.1356 | 161.9224 | 161.9224 | 0 | 6779.661 | 1447.7401 | 0 | 0 | 573.9126 | 0 | 1271.1864 | 0 | 847.5 | 0 | 7397.5989 | 0 | 6779.661 | 573.9126 | 847.5 | 735.835 | 446.5323 | 10964.0254 | 0 | 0 | 0 | 0 | 0 | 0 | 0 | 10447.41 | 0 | 0.76797 | 3458.3974 | 0.74971 | 2897.4 | 0 | 0.21751 | 0 | 0 | 7873 | 0.68245 | 2591 | 0.82634 | 278 | 367.01 | 0.81844 | 645.01 | 573.9126 | 573.9126 | 0 | 0 | 0.36939 | 0 | 11660.7766 | 0.35769 | 3717.5898 | 0.27583 | 17421.9537 | 5544.1528 | 0.257 | 0.84 | 1517.7758 | -1517.7758 | 0 | 0 | 15718.2871 | 4914.1607 | 3776.591 | 1135.1107 | 1537.0311 | 0.73851
[10 empty] | 143 | 0 | 0 | 0 | 0 | 0 | 0 | 0 | 0 | 0 | 0 | 0 | 0 | 0 | 0 | 143 | 40761.9084 | 1805.5 | 392.5 | 0.458 | 0.785 | 0.785 | 399.874 | 5321.1252 | 0.619 | 0.457 | 18018.4 | 21338.775 | 0.404 | 0.909 | 891.483 | 0.362 | 984.979 | 0.61293 | 1121.478 | 0.57844 | 53641.617 | 0.77049 | 17421.954 | 0 | 0 | 0.53442 | 0 | 0 | 0 | 0 | 5544.153 | 0.41135 | 0 | 7668 | 0 | -700 | 0 | 4485 | 4485 | 0 | 0 | -5000 | 0 | -5300 | 0 | -4000 | 0 | -4800 | 0 | 14330.4647 | 14330.4647 | 18815.4647 | -700 | 700 | 4485 | 0 | 0 | 0 | -5000 | 5000 | -5300 | 5300 | -4000 | 4000 | -4800 | 4800 | 14330.4647 | 0 | 19800 | 34517.153 | 2296.602 | 1907.1097 | 38720.8647 | 8846.485 | 56575.411 | 7738 | 64313.411 | 612.932 | 10490.3986 | 11103.3306 | 1601.9565 | 2897.9041 | 463.2315 | 3361.1356 | 160.9947 | 160.9947 | 0 | 6779.661 | 1447.7401 | 0 | 0 | 244.8403 | 0 | 1271.1864 | 0 | 847.5 | 0 | 7397.5989 | 0 | 6779.661 | 244.8403 | 847.5 | 735.835 | 463.2315 | 10964.0254 | 0 | 0 | 0 | 0 | 0 | 0 | 0 | 8416.2643 | 0 | 0.61866 | 4613 | 1 | 2897.4 | 0 | 0.21751 | 1874.7234 | 0.48859 | 7873 | 0.68245 | 2591 | 0.82634 | 278 | 367.01 | 0.81844 | 645.01 | 574.8403 | 244.8403 | 330 | 0 | 0.36999 | 0 | 12369.5873 | 0.37944 | 3936.3486 | 0.29206 | 18473.2569 | 5853.1855 | 0.257 | 0.84 | 1517.7758 | -1517.7758 | 0 | 0 | 16423.6288 | 5236.0421 | 3776.591 | 1135.1107 | 1537.0311 | 0.73851
[10 empty] | 144 | 0 | 0 | 0 | 0 | 0 | 0 | 0 | 0 | 0 | 0 | 0 | 0 | 0 | 0 | 144 | 43253.9028 | 1851.5 | 402.5 | 0.486 | 0.805 | 0.805 | 421.838 | 6171.108 | 0.653 | 0.53 | 21809.4 | 21714.375 | 0.489 | 0.925 | 881.632 | 0.358 | 972.048 | 0.60488 | 1121.478 | 0.57844 | 53641.617 | 0.77049 | 18473.257 | 0 | 0 | 0.56666 | 0 | 0 | 0 | 0 | 5853.185 | 0.43428 | 0 | 7668 | 0 | -700 | 0 | 4485 | 4485 | 0 | 0 | -5000 | 0 | -5300 | 0 | -4000 | 0 | -4800 | 0 | 12379.7161 | 12379.7161 | 16864.7161 | -700 | 700 | 4485 | 0 | 0 | 0 | -5000 | 5000 | -5300 | 5300 | -4000 | 4000 | -4800 | 4800 | 12379.7161 | 0 | 19800 | 32088.77 | 2193.31 | 1599.6443 | 35881.7243 | 8546.561 | 56045.411 | 7978 | 64023.411 | 630.969 | 10490.3986 | 11121.3676 | 1601.9565 | 2897.9041 | 463.2315 | 3361.1356 | 160.9947 | 160.9947 | 0 | 6779.661 | 1447.7401 | 0 | 0 | 574.8403 | 0 | 1271.1864 | 0 | 847.5 | 0 | 7397.5989 | 0 | 6779.661 | 574.8403 | 847.5 | 735.835 | 463.2315 | 10964.0254 | 0 | 0 | 0 | 0 | 0 | 0 | 0 | 2012.1271 | 0 | 0.14791 | 3821.188 | 0.82835 | 2897.4 | 0 | 0.21751 | 3837 | 1 | 7873 | 0.68245 | 2591 | 0.82634 | 0 | 367.01 | 0.46569 | 367.01 | 574.8403 | 574.8403 | 0 | 0 | 0.36999 | 0 | 13116.0125 | 0.40233 | 4155.7614 | 0.30834 | 19895.5146 | 6119.2684 | 0.257 | 0.84 | 1517.7758 | -1517.7758 | 0 | 0 | 17421.9537 | 5544.1528 | 3776.591 | 930.3022 | 1537.0311 | 0.60526
[10 empty] | 145 | 0 | 0 | 0 | 0 | 0 | 0 | 0 | 0 | 0 | 0 | 0 | 0 | 0 | 0 | 145 | 46635.8952 | 1911.3 | 415.5 | 0.524 | 0.831 | 0.831 | 441.218 | 7219.032 | 0.683 | 0.62 | 25957.2 | 21714.375 | 0.582 | 0.925 | 884.095 | 0.359 | 919.899 | 0.57243 | 1121.478 | 0.57844 | 53641.617 | 0.77049 | 19895.515 | 0 | 0 | 0.61029 | 0 | 0 | 0 | 0 | 6119.268 | 0.45402 | 0 | 7668 | 0 | -700 | 0 | 4485 | 4485 | 0 | 0 | -5000 | 0 | -5300 | 0 | -4000 | 0 | -4800 | 0 | 14639.1326 | 14639.1326 | 19124.1326 | -700 | 700 | 4485 | 0 | 0 | 0 | -5000 | 5000 | -5300 | 5300 | -4000 | 4000 | -4800 | 4800 | 14639.1326 | 0 | 19800 | 30518.436 | 2115.34 | 1275.0044 | 33908.7804 | 7957.425 | 55114.411 | 8072 | 63186.411 | 667.684 | 10490.3986 | 11158.0826 | 1455.3989 | 2897.8864 | 463.2492 | 3361.1356 | 160.9937 | 160.9937 | 0 | 6779.661 | 1447.7401 | 0 | 0 | 244.8413 | 0 | 1271.1864 | 0 | 847.5 | 0 | 7397.5989 | 0 | 6779.661 | 244.8413 | 847.5 | 735.835 | 463.2492 | 10964.0254 | 0 | 0 | 0 | 0 | 0 | 0 | 0 | 0 | 0 | 0 | 0 | 0 | 2897.4 | 0 | 0.21751 | 1997.7348 | 0.52065 | 7873 | 0.68245 | 2591 | 0.82634 | 278 | 367.01 | 0.81844 | 645.01 | 574.8413 | 244.8413 | 330 | 0 | 0.36999 | 0 | 14125.8157 | 0.43331 | 3574.4438 | 0.26521 | 21433.6111 | 6305.2455 | 0.257 | 0.84 | 1517.7758 | -1517.7758 | 0 | 0 | 18473.2569 | 5853.1855 | 3776.591 | 930.3022 | 1537.0311 | 0.60526
[10 empty] | 146 | 0 | 0 | 0 | 0 | 0 | 0 | 0 | 0 | 0 | 0 | 0 | 0 | 0 | 0 | 146 | 50195.8872 | 1948.1 | 423.5 | 0.564 | 0.847 | 0.847 | 454.784 | 8243.6688 | 0.704 | 0.708 | 30149.6 | 21432.675 | 0.676 | 0.913 | 884.095 | 0.359 | 922.799 | 0.57424 | 1121.478 | 0.57844 | 53641.617 | 0.77049 | 21433.611 | 0 | 0 | 0.65747 | 0 | 0 | 0 | 0 | 6305.246 | 0.46782 | 0 | 7668 | 0 | -700 | 0 | 4485 | 4485 | 0 | 0 | -5000 | 0 | -5300 | 0 | -4000 | 0 | -4800 | 0 | 16513.2945 | 16513.2945 | 20998.2945 | -700 | 700 | 4485 | 0 | 0 | 0 | -5000 | 5000 | -5300 | 5300 | -4000 | 4000 | -4800 | 4800 | 16513.2945 | 0 | 19800 | 28686.295 | 2040.831 | 967.5668 | 31694.6928 | 7541.326 | 53600.411 | 8073 | 61673.411 | 693.5 | 10490.3986 | 11183.8986 | 1455.3989 | 2897.8864 | 463.2492 | 3361.1356 | 160.9937 | 160.9937 | 0 | 6779.661 | 1447.7401 | 0 | 0 | 244.8413 | 0 | 1271.1864 | 0 | 847.5 | 0 | 7397.5989 | 0 | 6779.661 | 244.8413 | 847.5 | 735.835 | 463.2492 | 10964.0254 | 0 | 0 | 0 | 0 | 0 | 0 | 0 | 7817.5125 | 0 | 0.57465 | 0 | 0 | 2897.4 | 10423.35 | 1 | 3837 | 1 | 7873 | 0.68245 | 2591 | 0.82634 | 0 | 367.01 | 0.46569 | 367.01 | 574.8413 | 244.8413 | 330 | 0 | 0.36999 | 0 | 15217.8638 | 0.46681 | 3139.6838 | 0.23295 | 22964.1675 | 6507.5327 | 0.257 | 0.84 | 1517.7758 | -1517.7758 | 0 | 0 | 19895.5146 | 6119.2684 | 3776.591 | 930.3022 | 1537.0311 | 0.60526
[10 empty] | 147 | 0 | 0 | 0 | 0 | 0 | 0 | 0 | 0 | 0 | 0 | 0 | 0 | 0 | 0 | 147 | 53755.8792 | 1978 | 430 | 0.604 | 0.86 | 0.86 | 468.996 | 8755.9872 | 0.726 | 0.752 | 33450 | 21150.975 | 0.75 | 0.901 | 886.558 | 0.36 | 926.037 | 0.57625 | 1121.478 | 0.57844 | 53641.617 | 0.77049 | 22964.167 | 0 | 0 | 0.70442 | 0 | 0 | 0 | 0 | 6507.533 | 0.48283 | 0 | 7668 | 0 | -700 | 0 | 4485 | 4485 | 0 | 0 | -5000 | 0 | -5300 | 0 | -4000 | 0 | -4800 | 0 | 22339.9586 | 22339.9586 | 26824.9586 | -700 | 700 | 4485 | 0 | 0 | 0 | -5000 | 5000 | -5300 | 5300 | -4000 | 4000 | -4800 | 4800 | 22339.9586 | 0 | 19800 | 27467.655 | 1992.927 | 1581.5953 | 31042.1773 | 7143.91 | 51701.411 | 8095 | 59796.411 | 752.068 | 10490.3986 | 11242.4666 | 1455.3989 | 2897.8864 | 463.2492 | 3361.1356 | 160.9937 | 160.9937 | 0 | 6779.661 | 1447.7401 | 0 | 0 | 244.8413 | 0 | 1271.1864 | 0 | 847.5 | 0 | 7397.5989 | 0 | 6779.661 | 244.8413 | 847.5 | 735.835 | 463.2492 | 10964.0254 | 0 | 0 | 0 | 0 | 0 | 0 | 0 | 7817.5125 | 0 | 0.57465 | 0 | 0 | 2897.4 | 10423.35 | 1 | 3837 | 1 | 7873 | 0.68245 | 2591 | 0.82634 | 278 | 367.01 | 0.81844 | 645.01 | 574.8413 | 244.8413 | 330 | 0 | 0.36999 | 0 | 16008.1747 | 0.49105 | 2704.9238 | 0.20069 | 24578.392 | 6567.3727 | 0.257 | 0.84 | 1517.7758 | -1517.7758 | 0 | 0 | 21433.6111 | 6305.2455 | 3776.591 | 930.3022 | 1537.0311 | 0.60526
[10 empty] | 148 | 0 | 0 | 0 | 0 | 0 | 0 | 0 | 0 | 0 | 0 | 0 | 0 | 0 | 0 | 148 | 57582.8706 | 2010.2 | 437 | 0.647 | 0.874 | 0.874 | 473.518 | 9175.1568 | 0.733 | 0.788 | 35546.2 | 20611.05 | 0.797 | 0.878 | 886.558 | 0.36 | 932.174 | 0.58007 | 1121.478 | 0.57844 | 53641.617 | 0.77049 | 24578.392 | 0 | 0 | 0.75394 | 0 | 0 | 0 | 0 | 6567.373 | 0.48727 | 0 | 7668 | 0 | -700 | 0 | 4485 | 4485 | 0 | 0 | -5000 | 0 | -5300 | 0 | -4000 | 0 | -4800 | 0 | 38048.0834 | 38048.0834 | 42533.0834 | -700 | 700 | 4485 | 0 | 0 | 0 | -5000 | 5000 | -5300 | 5300 | -4000 | 4000 | -4800 | 4800 | 38048.0834 | 0 | 19800 | 26794.48 | 1963.656 | 2498.7367 | 31256.8727 | 6954.551 | 50110.411 | 7869 | 57979.411 | 841.479 | 10490.3986 | 11331.8776 | 1455.3989 | 2897.8864 | 463.2492 | 3361.1356 | 160.9937 | 160.9937 | 0 | 6779.661 | 1447.7401 | 0 | 0 | 244.8413 | 0 | 1271.1864 | 0 | 847.5 | 0 | 7397.5989 | 0 | 6779.661 | 244.8413 | 847.5 | 735.835 | 463.2492 | 10964.0254 | 0 | 0 | 0 | 0 | 0 | 0 | 0 | 7817.5125 | 0 | 0.57465 | 0 | 0 | 2897.4 | 10423.35 | 1 | 3837 | 1 | 7873 | 0.68245 | 2591 | 0.82634 | 0 | 367.01 | 0.46569 | 367.01 | #REF! | 244.8413 | 330 | #REF! | #REF! | 0 | 17450.6583 | 0.5353 | 2270.1638 | 0.16843 | 26177.4355 | 6449.9723 | 0.257 | 0.84 | 1517.7758 | -1517.7758 | 0 | 0 | 22964.1675 | 6507.5327 | 3776.591 | 930.3022 | 1537.0311 | 0.60526
[10 empty] | 149 | 0 | 0 | 0 | 0 | 0 | 0 | 0 | 0 | 0 | 0 | 0 | 0 | 0 | 0 | 149 | 61320.8622 | 2037.8 | 443 | 0.689 | 0.886 | 0.886 | 465.12 | 9408.0288 | 0.72 | 0.808 | 36304.4 | 20000.7 | 0.814 | 0.852 | 879.17 | 0.357 | 932.147 | 0.58005 | 1121.478 | 0.57844 | 53641.617 | 0.77049 | 26177.436 | 0 | 0 | 0.80299 | 0 | 0 | 0 | 0 | 6449.972 | 0.47856 | 0 | 7668 | 0 | -700 | 0 | 4485 | 4485 | 0 | 0 | -5000 | 0 | -5300 | 0 | -4000 | 0 | -4800 | 0 | 28564.7002 | 28564.7002 | 33049.7002 | -700 | 700 | 4485 | 0 | 0 | 0 | -5000 | 5000 | -5300 | 5300 | -4000 | 4000 | -4800 | 4800 | 28564.7002 | 0 | 19800 | 26630.736 | 1954.935 | 2804.0451 | 31389.7161 | 6894.78 | 49683.411 | 7869 | 57552.411 | 987.78 | 10522.0908 | 11509.8708 | 1455.3989 | 2914.5856 | 446.55 | 3361.1356 | 161.9214 | 161.9214 | 0 | 6779.661 | 1447.7401 | 0 | 0 | 243.9136 | 0 | 1271.1864 | 0 | 847.5 | 0 | 7397.5989 | 0 | 6779.661 | 243.9136 | 847.5 | 735.835 | 446.55 | 10964.0254 | 0 | 0 | 0 | 0 | 0 | 0 | 0 | 0 | 0 | 0 | 0 | 0 | 2897.4 | 10423.35 | 1 | 3837 | 1 | 7873 | 0.68245 | 2591 | 0.82634 | 278 | 367.01 | 0.81844 | 645.01 | #REF! | 243.9136 | 330 | #REF! | #REF! | 0 | 18585.9796 | 0.57012 | 1835.4038 | 0.13618 | 26939.2726 | 6175.2074 | 0.257 | 0.84 | 1517.7758 | -1517.7758 | 0 | 0 | 24578.392 | 6567.3727 | 3776.591 | 930.3022 | 1537.0311 | 0.60526
[10 empty] | 150 | 0 | 0 | 0 | 0 | 0 | 0 | 0 | 0 | 0 | 0 | 0 | 0 | 0 | 0 | 150 | 63100.8582 | 2056.2 | 447 | 0.709 | 0.894 | 0.894 | 445.094 | 9256.662 | 0.689 | 0.795 | 36616.6 | 19578.15 | 0.821 | 0.834 | 884.095 | 0.359 | 934.016 | 0.58122 | 1121.478 | 0.57844 | 53641.617 | 0.77049 | 26939.273 | 0 | 0 | 0.82636 | 0 | 0 | 0 | 0 | 6175.207 | 0.45817 | 0 | 7668 | 0 | -700 | 0 | 4485 | 4485 | 0 | 0 | -5000 | 0 | -5300 | 0 | -4000 | 0 | -4800 | 0 | 23454.6423 | 23454.6423 | 27939.6423 | -700 | 700 | 4485 | 0 | 0 | 0 | -5000 | 5000 | -5300 | 5300 | -4000 | 4000 | -4800 | 4800 | 23454.6423 | 0 | 19800 | 26829.452 | 1954.27 | 2984.8624 | 31768.5844 | 6929.802 | 50184.411 | 7819 | 58003.411 | 1161.427 | 10553.7831 | 11715.2101 | 1455.3989 | 2931.2848 | 429.8508 | 3361.1356 | 162.8492 | 162.8492 | 0 | 6779.661 | 1447.7401 | 0 | 0 | 242.9858 | 0 | 1271.1864 | 0 | 847.5 | 0 | 7397.5989 | 0 | 6779.661 | 242.9858 | 847.5 | 735.835 | 429.8508 | 10964.0254 | 0 | 0 | 0 | 0 | 0 | 0 | 0 | 0 | 0 | 0 | 0 | 0 | 2897.4 | 10423.35 | 1 | 3837 | 1 | 7873 | 0.68245 | 2591 | 0.82634 | 0 | 367.01 | 0.46569 | 367.01 | #REF! | 242.9858 | 330 | #REF! | #REF! | 0 | 19126.8838 | 0.58671 | 1455.3989 | 0.10798 | 26489.846 | 6224.9139 | 0.257 | 0.84 | 1517.7758 | -1517.7758 | 0 | 0 | 26177.4355 | 6449.9723 | 3776.591 | 930.3022 | 1537.0311 | 0.60526
[10 empty] | 151 | 0 | 0 | 0 | 0 | 0 | 0 | 0 | 0 | 0 | 0 | 0 | 0 | 0 | 0 | 151 | 62032.8606 | 2060.8 | 448 | 0.697 | 0.896 | 0.896 | 448.324 | 9198.444 | 0.694 | 0.79 | 37285.6 | 19179.075 | 0.836 | 0.817 | 889.02 | 0.361 | 943.673 | 0.58723 | 1121.478 | 0.57844 | 53641.617 | 0.77049 | 26489.846 | 0 | 0 | 0.81257 | 0 | 0 | 0 | 0 | 6224.914 | 0.46186 | 0 | 7668 | 0 | -700 | 0 | 4485 | 4485 | 0 | 0 | -5000 | 0 | -5300 | 0 | -4000 | 0 | -4800 | 0 | 24177.853 | 24177.853 | 28662.853 | -700 | 700 | 4485 | 0 | 0 | 0 | -5000 | 5000 | -5300 | 5300 | -4000 | 4000 | -4800 | 4800 | 24177.853 | 0 | 19800 | 27697.37 | 1976.765 | 3746.0904 | 33420.2254 | 6996.299 | 50078.411 | 7850 | 57928.411 | 1222.274 | 10569.6292 | 11791.9032 | 1455.3989 | 2939.6344 | 421.5012 | 3361.1356 | 163.313 | 163.313 | 0 | 6779.661 | 1447.7401 | 0 | 0 | 242.522 | 0 | 1271.1864 | 0 | 847.5 | 0 | 7397.5989 | 0 | 6779.661 | 242.522 | 847.5 | 735.835 | 421.5012 | 10964.0254 | 0 | 0 | 0 | 0 | 0 | 0 | 0 | 6511.5987 | 0 | 0.47865 | 0 | 0 | 2897.4 | 10423.35 | 1 | 3837 | 1 | 7873 | 0.68245 | 2591 | 0.82634 | 0 | 367.01 | 0.46569 | 367.01 | #REF! | 242.522 | 330 | #REF! | #REF! | 0 | 9805.0834 | 0.30077 | 1455.3989 | 0.10798 | 25487.4473 | 6055.6414 | 0.257 | 0.84 | 1517.7758 | -1517.7758 | 0 | 0 | 26939.2726 | 6175.2074 | 3776.591 | 930.3022 | 1537.0311 | 0.60526
[10 empty] | 152 | 0 | 0 | 0 | 0 | 0 | 0 | 0 | 0 | 0 | 0 | 0 | 0 | 0 | 0 | 152 | 59718.8658 | 2079.2 | 452 | 0.671 | 0.904 | 0.904 | 436.05 | 9058.7208 | 0.675 | 0.778 | 37687 | 18850.425 | 0.845 | 0.803 | 891.483 | 0.362 | 1016.37 | 0.63246 | 1121.478 | 0.57844 | 53641.617 | 0.77049 | 25487.447 | 0 | 0 | 0.78182 | 0 | 0 | 0 | 0 | 6055.641 | 0.4493 | 0 | 7668 | 0 | -700 | 0 | 4485 | 4485 | 0 | 0 | -5000 | 0 | -5300 | 0 | -4000 | 0 | -4800 | 0 | 18549.6293 | 18549.6293 | 23034.6293 | -700 | 700 | 4485 | 0 | 0 | 0 | -5000 | 5000 | -5300 | 5300 | -4000 | 4000 | -4800 | 4800 | 18549.6293 | 0 | 19800 | 29304.959 | 2014.755 | 4164.2738 | 35483.9878 | 6963.815 | 49789.411 | 8040 | 57829.411 | 1218.196 | 10553.7831 | 11771.9791 | 1455.3989 | 2931.2848 | 429.8508 | 3361.1356 | 162.8492 | 162.8492 | 0 | 6779.661 | 1447.7401 | 0 | 0 | 242.9858 | 0 | 1271.1864 | 0 | 847.5 | 0 | 7397.5989 | 0 | 6779.661 | 242.9858 | 847.5 | 735.835 | 429.8508 | 10964.0254 | 0 | 0 | 0 | 0 | 0 | 0 | 0 | 562.7913 | 0 | 0.04137 | 0 | 0 | 2897.4 | 10423.35 | 1 | 3078.2522 | 0.80225 | 7873 | 0.68245 | 2591 | 0.82634 | 278 | 367.01 | 0.81844 | 645.01 | #REF! | 242.9858 | 330 | #REF! | #REF! | 0 | 18096.0874 | 0.55509 | 1455.3989 | 0.10798 | 24359.1444 | 5428.9404 | 0.257 | 0.84 | 1517.7758 | -1517.7758 | 0 | 0 | 26489.846 | 6224.9139 | 3776.591 | 930.3022 | 1537.0311 | 0.60526
[10 empty] | 153 | 0 | 0 | 0 | 0 | 0 | 0 | 0 | 0 | 0 | 0 | 0 | 0 | 0 | 0 | 153 | 56959.872 | 2097.6 | 456 | 0.64 | 0.912 | 0.912 | 390.83 | 8383.392 | 0.605 | 0.72 | 37820.8 | 18897.375 | 0.848 | 0.805 | 891.483 | 0.362 | 1031.785 | 0.64206 | 1121.478 | 0.57844 | 53641.617 | 0.77049 | 24359.144 | 0 | 0 | 0.74721 | 0 | 0 | 0 | 0 | 5428.94 | 0.4028 | 0 | 7668 | 0 | -700 | 0 | 4485 | 4485 | 0 | 0 | -5000 | 0 | -5300 | 0 | -4000 | 0 | -4800 | 0 | 20200.0975 | 20200.0975 | 24685.0975 | -700 | 700 | 4485 | 0 | 0 | 0 | -5000 | 5000 | -5300 | 5300 | -4000 | 4000 | -4800 | 4800 | 20200.0975 | 0 | 19800 | 31600.331 | 2035.595 | 4005.3452 | 37641.2712 | 7009.672 | 49762.411 | 8874 | 58636.411 | 1137.687 | 10553.7831 | 11691.4701 | 1455.3989 | 2931.2848 | 429.8508 | 3361.1356 | 162.8492 | 162.8492 | 0 | 6779.661 | 1447.7401 | 0 | 0 | 242.9858 | 0 | 1271.1864 | 0 | 847.5 | 0 | 7397.5989 | 0 | 6779.661 | 242.9858 | 847.5 | 735.835 | 429.8508 | 10964.0254 | 0 | 0 | 0 | 0 | 0 | 0 | 0 | 7211.924 | 0 | 0.53013 | 0 | 0 | 2897.4 | 0 | 0.21751 | 3837 | 1 | 7873 | 0.68245 | 2591 | 0.82634 | 0 | 367.01 | 0.46569 | 367.01 | #REF! | 242.9858 | 330 | #REF! | #REF! | 0 | 9766.5536 | 0.29959 | 1455.3989 | 0.10798 | 24295.3884 | 4891.6632 | 0.257 | 0.84 | 1517.7758 | -1517.7758 | 0 | 0 | 25487.4473 | 6055.6414 | 3776.591 | 930.3022 | 1537.0311 | 0.60526
[10 empty] | 154 | 2490 | 0.03 | 0 | 0 | 1110 | 0.037 | 172.5384 | 0.012 | 115.9188 | 0.012 | 1079.82 | 0.021 | 972.7368 | 0.021 | 154 | 53933.8788 | 2099.9 | 456.5 | 0.606 | 0.913 | 0.913 | 341.088 | 7742.994 | 0.528 | 0.665 | 37151.8 | 19085.175 | 0.833 | 0.813 | 906.259 | 0.368 | 0 | 0 | 1121.478 | 0.57844 | 53641.617 | 0.77049 | 24295.388 | 0 | 0 | 0.74526 | 0 | 0 | 0 | 0 | 4891.663 | 0.36294 | 0 | 7668 | 0 | -700 | 0 | 4485 | 4485 | 0 | 0 | -5000 | 0 | -5300 | 0 | -4000 | 0 | -4800 | 0 | 20381.1732 | 20381.1732 | 24866.1732 | -700 | 700 | 4485 | 0 | 0 | 0 | -5000 | 5000 | -5300 | 5300 | -4000 | 4000 | -4800 | 4800 | 20381.1732 | 0 | 19800 | 34110.508 | 1913.068 | 2484.8286 | 38508.4046 | 7404.299 | 50267.411 | 9802 | 60069.411 | 1060.563 | 10553.7831 | 11614.3461 | 1455.3989 | 2931.2848 | 429.8508 | 3361.1356 | 162.8492 | 162.8492 | 0 | 6779.661 | 1447.7401 | 0 | 0 | 242.9858 | 0 | 1271.1864 | 0 | 847.5 | 0 | 7397.5989 | 0 | 6779.661 | 242.9858 | 847.5 | 735.835 | 429.8508 | 10964.0254 | 0 | 0 | 0 | 0 | 0 | 0 | 0 | 6322.1895 | 0 | 0.46473 | 0 | 0 | 2897.4 | 0 | 0.21751 | 0 | 0 | 7873 | 0.68245 | 2591 | 0.82634 | 0 | 0 | 0 | 0 | #REF! | 242.9858 | 330 | #REF! | #REF! | 0 | 9746.7172 | 0.29898 | 1455.3989 | 0.10798 | 26488.4423 | 4668.4676 | 0.257 | 0.84 | 1517.7758 | -1517.7758 | 0 | 0 | 24359.1444 | 5428.9404 | 3776.591 | 930.3022 | 1537.0311 | 0.60526
[10 empty] | 155 | 6806 | 0.082 | 81.685 | 0.017 | 3210 | 0.107 | 704.5318 | 0.049 | 540.9544 | 0.056 | 4267.86 | 0.083 | 3427.7392 | 0.074 | 155 | 53666.8794 | 2093 | 455 | 0.603 | 0.91 | 0.91 | 288.116 | 7230.6756 | 0.446 | 0.621 | 36705.8 | 19695.525 | 0.823 | 0.839 | 901.334 | 0.366 | 1033.389 | 0.64305 | 1121.478 | 0.57844 | 53641.617 | 0.77049 | 26488.442 | 0 | 0 | 0.81253 | 0 | 0 | 0 | 0 | 4668.468 | 0.34638 | 0 | 7668 | 0 | -700 | 0 | 4485 | 4485 | 0 | 0 | -5000 | 0 | -5300 | 0 | -4000 | 0 | -4800 | 0 | 20889.1644 | 20889.1644 | 25374.1644 | -700 | 700 | 4485 | 0 | 0 | 0 | -5000 | 5000 | -5300 | 5300 | -4000 | 4000 | -4800 | 4800 | 20889.1644 | 0 | 19800 | 35040.794 | 1764.179 | 2000.9532 | 38805.9262 | 7957.683 | 51744.411 | 9675 | 61419.411 | 990.994 | 10553.7831 | 11544.7771 | 1639.1187 | 2931.2848 | 429.8508 | 3361.1356 | 162.8492 | 162.8492 | 0 | 6779.661 | 1447.7401 | 0 | 0 | 242.9858 | 0 | 1271.1864 | 0 | 847.5 | 0 | 7397.5989 | 0 | 6779.661 | 242.9858 | 847.5 | 735.835 | 429.8508 | 10964.0254 | 0 | 0 | 0 | 0 | 0 | 0 | 0 | 4283.9896 | 0 | 0.31491 | 0 | 0 | 2897.4 | 10423.35 | 1 | 3837 | 1 | 7873 | 0.68245 | 2591 | 0.82634 | 278 | 367.01 | 0.81844 | 645.01 | #REF! | 242.9858 | 330 | #REF! | #REF! | 0 | 14391.6265 | 0.44146 | 1639.1187 | 0.12161 | 29483.5743 | 4582.625 | 0.257 | 0.84 | 1517.7758 | -1517.7758 | 0 | 0 | 24295.3884 | 4891.6632 | 3776.591 | 930.3022 | 1537.0311 | 0.60526
[10 empty] | 156 | 11288 | 0.136 | 134.54 | 0.028 | 5370 | 0.179 | 1294.038 | 0.09 | 1043.2692 | 0.108 | 8124.36 | 0.158 | 6253.308 | 0.135 | 156 | 55001.8764 | 2093 | 455 | 0.618 | 0.91 | 0.91 | 239.666 | 6695.07 | 0.371 | 0.575 | 36170.6 | 20634.525 | 0.811 | 0.879 | 911.184 | 0.37 | 1024.323 | 0.63741 | 1121.478 | 0.57844 | 53641.617 | 0.77049 | 29483.574 | 0 | 0 | 0.9044 | 0 | 0 | 0 | 0 | 4582.625 | 0.34001 | 0 | 7668 | 0 | -700 | 0 | 4485 | 4485 | 0 | 0 | -5000 | 0 | -5300 | 0 | -4000 | 0 | -4800 | 0 | 20592.2277 | 20592.2277 | 25077.2277 | -700 | 700 | 4485 | 0 | 0 | 0 | -5000 | 5000 | -5300 | 5300 | -4000 | 4000 | -4800 | 4800 | 20592.2277 | 0 | 19800 | 35902.012 | 1736.216 | 2578.038 | 40216.266 | 8638.798 | 54506.411 | 9365 | 63871.411 | 941.683 | 10569.6292 | 11511.3122 | 1639.1187 | 2939.6344 | 421.5012 | 3361.1356 | 163.313 | 163.313 | 0 | 6779.661 | 1447.7401 | 0 | 0 | 242.522 | 0 | 1271.1864 | 0 | 847.5 | 0 | 7397.5989 | 0 | 6779.661 | 242.522 | 847.5 | 735.835 | 421.5012 | 10964.0254 | 0 | 0 | 0 | 0 | 0 | 0 | 0 | 2998.6297 | 0 | 0.22042 | 0 | 0 | 2897.4 | 10423.35 | 1 | 3837 | 1 | 7873 | 0.68245 | 2591 | 0.82634 | 278 | 367.01 | 0.81844 | 645.01 | #REF! | 242.522 | 330 | #REF! | #REF! | 0 | 9732.9149 | 0.29856 | 1639.1187 | 0.12161 | 32600 | 4978.9623 | 0.257 | 0.84 | 1517.7758 | -1517.7758 | 0 | 0 | 26488.4423 | 4668.4676
[10 empty] | 157 | 15272 | 0.184 | 172.98 | 0.036 | 7200 | 0.24 | 2185.4864 | 0.152 | 1584.2236 | 0.164 | 11466.66 | 0.223 | 8847.2728 | 0.191 | 157 | 58561.8684 | 2099.9 | 456.5 | 0.658 | 0.913 | 0.913 | 213.826 | 6799.8624 | 0.331 | 0.584 | 35501.6 | 21550.05 | 0.796 | 0.918 | 908.722 | 0.369 | 1017.357 | 0.63308 | 1121.478 | 0.57844 | 53641.617 | 0.77049 | 32600 | 117.562 | 364.918 | 1 | 0.012697 | 0 | 0 | 0 | 4978.962 | 0.36941 | 0 | 7668 | 0 | -700 | 0 | 4485 | 4485 | 0 | 0 | -5000 | 0 | -5300 | 0 | -4000 | 0 | -4800 | 0 | 23293.241 | 23293.241 | 27778.241 | -700 | 700 | 4485 | 0 | 0 | 0 | -5000 | 5000 | -5300 | 5300 | -4000 | 4000 | -4800 | 4800 | 23293.241 | 0 | 19800 | 36858.575 | 1676.62 | 2861.3687 | 41396.5637 | 9593.99 | 56557.411 | 8858 | 65415.411 | 916.39 | 10553.7831 | 11470.1731 | 1639.1187 | 2931.2848 | 429.8508 | 3361.1356 | 162.8492 | 162.8492 | 0 | 6779.661 | 1447.7401 | 0 | 0 | 242.9858 | 0 | 1271.1864 | 0 | 847.5 | 0 | 7397.5989 | 0 | 6779.661 | 242.9858 | 847.5 | 735.835 | 429.8508 | 10964.0254 | 0 | 0 | 0 | 0 | 0 | 0 | 0 | 551.0866 | 0 | 0.040509 | 0 | 0 | 2897.4 | 10423.35 | 1 | 659.548 | 0.17189 | 7873 | 0.68245 | 2591 | 0.82634 | 278 | 367.01 | 0.81844 | 645.01 | #REF! | 242.9858 | 330 | #REF! | #REF! | 0 | 10192.1157 | 0.31264 | 1639.1187 | 0.12161 | 32600 | 5510.4906 | 0.257 | 0.84 | 1517.7758 | -1517.7758 | 0 | 0 | 29483.5743 | 4582.625
[10 empty] | 158 | 17347 | 0.209 | 187.395 | 0.039 | 8160 | 0.272 | 2976.2874 | 0.207 | 1970.6196 | 0.204 | 13934.82 | 0.271 | 10514.8216 | 0.227 | 158 | 61943.8608 | 2111.4 | 459 | 0.696 | 0.918 | 0.918 | 209.304 | 7207.3884 | 0.324 | 0.619 | 35590.8 | 22207.35 | 0.798 | 0.946 | 911.184 | 0.37 | 1014.687 | 0.63142 | 1121.478 | 0.57844 | 53641.617 | 0.77049 | 32600 | 761.295 | 2202.545 | 1 | 0.077996 | 0 | 0 | 0 | 5510.491 | 0.40885 | 0 | 7668 | 0 | -700 | 0 | 4485 | 4485 | 0 | 0 | -5000 | 0 | -5300 | 0 | -4000 | 0 | -4800 | 0 | 25924.2675 | 25924.2675 | 30409.2675 | -700 | 700 | 4485 | 0 | 0 | 0 | -5000 | 5000 | -5300 | 5300 | -4000 | 4000 | -4800 | 4800 | 25924.2675 | 0 | 19800 | 37272.042 | 1696.915 | 2565.5269 | 41534.4839 | 9738.678 | 54547.411 | 8496 | 63043.411 | 899.38 | 10553.7831 | 11453.1631 | 1639.1187 | 2931.2848 | 429.8508 | 3361.1356 | 162.8492 | 162.8492 | 0 | 6779.661 | 1447.7401 | 0 | 0 | 242.9858 | 0 | 1271.1864 | 0 | 847.5 | 0 | 7397.5989 | 0 | 6779.661 | 242.9858 | 847.5 | 735.835 | 429.8508 | 10964.0254 | 0 | 0 | 0 | 0 | 0 | 0 | 0 | 0 | 0 | 0 | 0 | 0 | 2897.4 | 10423.35 | 1 | 3837 | 1 | 7873 | 0.68245 | 2591 | 0.82634 | 0 | 367.01 | 0.46569 | 367.01 | #REF! | 242.9858 | 330 | #REF! | #REF! | 0 | 12669.1007 | 0.38862 | 1639.1187 | 0.12161 | 32600 | 5844.0984 | 0.257 | 0.84 | 1517.7758 | -1517.7758 | 0 | 0 | 32600 | 4978.9623
[10 empty] | 159 | 17347 | 0.209 | 163.37 | 0.034 | 7920 | 0.264 | 3436.3898 | 0.239 | 2057.5587 | 0.213 | 14346.18 | 0.279 | 10329.5384 | 0.223 | 159 | 64168.8558 | 2118.3 | 460.5 | 0.721 | 0.921 | 0.921 | 214.472 | 7335.468 | 0.332 | 0.63 | 36259.8 | 22512.525 | 0.813 | 0.959 | 913.647 | 0.371 | 1004.417 | 0.62503 | 1121.478 | 0.57844 | 53641.617 | 0.77049 | 32600 | 934.546 | 2844.448 | 1 | 0.099448 | 0 | 0 | 0 | 5844.098 | 0.4336 | 0 | 7668 | 0 | -700 | 0 | 4485 | 4485 | 0 | 0 | -5000 | 0 | -5300 | 0 | -4000 | 0 | -4800 | 0 | 26310.5737 | 26310.5737 | 30795.5737 | -700 | 700 | 4485 | 0 | 0 | 0 | -5000 | 5000 | -5300 | 5300 | -4000 | 4000 | -4800 | 4800 | 26310.5737 | 0 | 19800 | 36194.607 | 1894.821 | 1930.2141 | 40019.6421 | 9656.439 | 53531.411 | 8304 | 61835.411 | 895.109 | 10569.6292 | 11464.7382 | 1639.1187 | 2939.6344 | 421.5012 | 3361.1356 | 163.313 | 163.313 | 0 | 6779.661 | 1447.7401 | 0 | 0 | 242.522 | 0 | 1271.1864 | 0 | 847.5 | 0 | 7397.5989 | 0 | 6779.661 | 242.522 | 847.5 | 735.835 | 421.5012 | 10964.0254 | 0 | 0 | 0 | 0 | 0 | 0 | 0 | 0 | 0 | 0 | 0 | 0 | 2897.4 | 10423.35 | 1 | 3837 | 1 | 7873 | 0.68245 | 2591 | 0.82634 | 278 | 367.01 | 0.81844 | 645.01 | #REF! | 242.522 | 330 | #REF! | #REF! | 0 | 13499.93 | 0.41411 | 1639.1187 | 0.12161 | 32600 | 5522.1392 | 0.257 | 0.84 | 1517.7758 | -1517.7758 | 0 | 0 | 32600 | 5510.4906
[10 empty] | 160 | 14442 | 0.174 | 105.71 | 0.022 | 6120 | 0.204 | 3048.1784 | 0.212 | 1680.8226 | 0.174 | 9821.22 | 0.191 | 6855.4784 | 0.148 | 160 | 65770.8522 | 2122.9 | 461.5 | 0.739 | 0.923 | 0.923 | 220.932 | 7184.1012 | 0.342 | 0.617 | 36928.8 | 22536 | 0.828 | 0.96 | 901.334 | 0.366 | 998.851 | 0.62156 | 1121.478 | 0.57844 | 53641.617 | 0.77049 | 32600 | 543.825 | 2128.309 | 1 | 0.07032 | 0 | 0 | 0 | 5522.139 | 0.40972 | 0 | 7668 | 0 | -700 | 0 | 4485 | 4485 | 0 | 0 | -5000 | 0 | -5300 | 0 | -4000 | 0 | -4800 | 0 | 25664.1104 | 25664.1104 | 30149.1104 | -700 | 700 | 4485 | 0 | 0 | 0 | -5000 | 5000 | -5300 | 5300 | -4000 | 4000 | -4800 | 4800 | 25664.1104 | 0 | 19800 | 35482.705 | 2031.595 | 1637.9074 | 39152.2074 | 9420.32 | 53144.411 | 9066 | 62210.411 | 901.026 | 10553.7831 | 11454.8091 | 1455.3989 | 2931.2848 | 429.8508 | 3361.1356 | 162.8492 | 162.8492 | 0 | 6779.661 | 1447.7401 | 0 | 0 | 242.9858 | 0 | 1271.1864 | 0 | 847.5 | 0 | 7397.5989 | 0 | 6779.661 | 242.9858 | 847.5 | 735.835 | 429.8508 | 10964.0254 | 0 | 0 | 0 | 0 | 0 | 0 | 0 | 0 | 0 | 0 | 0 | 0 | 2897.4 | 10423.35 | 1 | 3837 | 1 | 7873 | 0.68245 | 2591 | 0.82634 | 218.6985 | 367.01 | 0.74319 | 585.7085 | #REF! | 242.9858 | 330 | #REF! | #REF! | 0 | 9705.684 | 0.29772 | 1455.3989 | 0.10798 | 32600 | 4794.9756 | 0.257 | 0.84 | 1517.7758 | -1517.7758 | 0 | 0 | 32600 | 5844.0984
[10 empty] | 161 | 9296 | 0.112 | 0 | 0 | 3570 | 0.119 | 2300.512 | 0.16 | 1081.9088 | 0.112 | 4473.54 | 0.087 | 2918.2104 | 0.063 | 161 | 69152.8446 | 2125.2 | 462 | 0.777 | 0.924 | 0.924 | 220.286 | 7125.8832 | 0.341 | 0.612 | 37241 | 22465.575 | 0.835 | 0.957 | 916.11 | 0.372 | 1003.027 | 0.62416 | 1121.478 | 0.57844 | 53641.617 | 0.77049 | 32600 | 168.406 | 1135.772 | 1 | 0.034321 | 0 | 0 | 0 | 4794.976 | 0.35576 | 0 | 7668 | 0 | -700 | 0 | 4485 | 4485 | 0 | 0 | -5000 | 0 | -5300 | 0 | -4000 | 0 | -4800 | 0 | 21176.4567 | 21176.4567 | 25661.4567 | -700 | 700 | 4485 | 0 | 0 | 0 | -5000 | 5000 | -5300 | 5300 | -4000 | 4000 | -4800 | 4800 | 21176.4567 | 0 | 19800 | 35524.81 | 2055.689 | 1632.8602 | 39213.3592 | 9212.378 | 54704.411 | 9032 | 63736.411 | 899.172 | 10553.7831 | 11452.9551 | 1455.3989 | 2931.2848 | 429.8508 | 3361.1356 | 162.8492 | 162.8492 | 0 | 6779.661 | 1447.7401 | 0 | 0 | 242.9858 | 0 | 1271.1864 | 0 | 847.5 | 0 | 7397.5989 | 0 | 6779.661 | 242.9858 | 847.5 | 735.835 | 429.8508 | 10964.0254 | 0 | 0 | 0 | 0 | 0 | 0 | 0 | 0 | 0 | 0 | 0 | 0 | 2897.4 | 10423.35 | 1 | 3837 | 1 | 7873 | 0.68245 | 2591 | 0.82634 | 0 | 367.01 | 0.46569 | 367.01 | #REF! | 242.9858 | 330 | #REF! | #REF! | 0 | 9705.2072 | 0.29771 | 1455.3989 | 0.10798 | 30243.2313 | 3960.0947 | 0.257 | 0.84 | 1517.7758 | -1517.7758 | 0 | 0 | 32600 | 5522.1392
[10 empty] | 162 | 2324 | 0.028 | 0 | 0 | 960 | 0.032 | 1308.4162 | 0.091 | 434.6955 | 0.045 | 0 | 0 | 0 | 0 | 162 | 68173.8468 | 2122.9 | 461.5 | 0.766 | 0.923 | 0.923 | 221.578 | 6019.7412 | 0.343 | 0.517 | 35546.2 | 22442.1 | 0.797 | 0.956 | 923.497 | 0.375 | 1006.406 | 0.62626 | 1121.478 | 0.57844 | 53641.617 | 0.77049 | 30243.231 | 0 | 0 | 0.92771 | 0 | 0 | 0 | 0 | 3960.095 | 0.29382 | 0 | 7668 | 0 | -700 | 0 | 4485 | 4485 | 0 | 0 | -5000 | 0 | -5300 | 0 | -4000 | 0 | -4800 | 0 | 19961.3474 | 19961.3474 | 24446.3474 | -700 | 700 | 4485 | 0 | 0 | 0 | -5000 | 5000 | -5300 | 5300 | -4000 | 4000 | -4800 | 4800 | 19961.3474 | 0 | 19800 | 37301.246 | 2217.583 | 1706.7499 | 41225.5789 | 9355.285 | 57836.411 | 9500 | 67336.411 | 881.502 | 10553.7831 | 11435.2851 | 1455.3989 | 2931.2848 | 429.8508 | 3361.1356 | 162.8492 | 162.8492 | 0 | 6779.661 | 1447.7401 | 0 | 0 | 242.9858 | 0 | 1271.1864 | 0 | 847.5 | 0 | 7397.5989 | 0 | 6779.661 | 242.9858 | 847.5 | 735.835 | 429.8508 | 10964.0254 | 0 | 0 | 0 | 0 | 0 | 0 | 0 | 2973.3031 | 0 | 0.21856 | 0 | 0 | 2897.4 | 0 | 0.21751 | 1530.0317 | 0.39876 | 7873 | 0.68245 | 2591 | 0.82634 | 0 | 367.01 | 0.46569 | 367.01 | #REF! | 242.9858 | 330 | #REF! | #REF! | 0 | 20705.6624 | 0.63514 | 1455.3989 | 0.10798 | 27240.4674 | 3136.3065 | 0.257 | 0.84 | 1517.7758 | -1517.7758 | 0 | 0 | 32600 | 4794.9756
[10 empty] | 163 | 0 | 0 | 0 | 0 | 0 | 0 | 0 | 0 | 0 | 0 | 0 | 0 | 0 | 0 | 163 | 63812.8566 | 2118.3 | 460.5 | 0.717 | 0.921 | 0.921 | 219.64 | 3772.5264 | 0.34 | 0.324 | 34386.6 | 22301.25 | 0.771 | 0.95 | 925.96 | 0.376 | 1007.8 | 0.62713 | 1121.478 | 0.57844 | 53641.617 | 0.77049 | 27240.467 | 0 | 0 | 0.8356 | 0 | 0 | 0 | 0 | 3136.307 | 0.2327 | 0 | 7668 | 0 | -700 | 0 | 4485 | 4485 | 0 | 0 | -5000 | 0 | -5300 | 0 | -4000 | 0 | -4800 | 0 | 16343.8589 | 16343.8589 | 20828.8589 | -700 | 700 | 4485 | 0 | 0 | 0 | -5000 | 5000 | -5300 | 5300 | -4000 | 4000 | -4800 | 4800 | 16343.8589 | 0 | 19800 | 38251.662 | 2316.568 | 1812.6673 | 42380.8973 | 9407.565 | 59335.411 | 9099 | 68434.411 | 876.221 | 10569.6292 | 11445.8502 | 1455.3989 | 2939.6344 | 421.5012 | 3361.1356 | 163.313 | 163.313 | 0 | 6779.661 | 1447.7401 | 0 | 0 | 242.522 | 0 | 1271.1864 | 0 | 847.5 | 0 | 7397.5989 | 0 | 6779.661 | 242.522 | 847.5 | 735.835 | 421.5012 | 10964.0254 | 0 | 0 | 0 | 0 | 0 | 0 | 0 | 0 | 0 | 0 | 2064.9702 | 0.44764 | 2897.4 | 0 | 0.21751 | 0 | 0 | 7873 | 0.68245 | 2591 | 0.82634 | 278 | 367.01 | 0.81844 | 645.01 | #REF! | 242.522 | 330 | #REF! | #REF! | 0 | 9716.078 | 0.29804 | 1455.3989 | 0.10798 | 26492.0493 | 3067.5387 | 0.257 | 0.84 | 1517.7758 | -1517.7758 | 0 | 0 | 30243.2313 | 3960.0947
[10 empty] | 164 | 0 | 0 | 0 | 0 | 0 | 0 | 0 | 0 | 0 | 0 | 0 | 0 | 0 | 0 | 164 | 62032.8606 | 2122.9 | 461.5 | 0.697 | 0.923 | 0.923 | 218.348 | 2922.5436 | 0.338 | 0.251 | 34431.2 | 22043.025 | 0.772 | 0.939 | 925.96 | 0.376 | 1012.452 | 0.63003 | 1121.478 | 0.57844 | 53641.617 | 0.77049 | 26492.049 | 0 | 0 | 0.81264 | 0 | 0 | 0 | 0 | 3067.539 | 0.2276 | 0 | 7668 | 0 | -700 | 0 | 4485 | 4485 | 0 | 0 | -5000 | 0 | -5300 | 0 | -4000 | 0 | -4800 | 0 | 26004.0599 | 26004.0599 | 30489.0599 | -700 | 700 | 4485 | 0 | 0 | 0 | -5000 | 5000 | -5300 | 5300 | -4000 | 4000 | -4800 | 4800 | 26004.0599 | 0 | 19800 | 38545.404 | 2318.469 | 1932.658 | 42796.531 | 9485.728 | 59483.411 | 8575 | 68058.411 | 865.381 | 10553.7831 | 11419.1641 | 1455.3989 | 2931.2848 | 429.8508 | 3361.1356 | 162.8492 | 162.8492 | 0 | 6779.661 | 1447.7401 | 0 | 0 | 242.9858 | 0 | 1271.1864 | 0 | 847.5 | 0 | 7397.5989 | 0 | 6779.661 | 242.9858 | 847.5 | 735.835 | 429.8508 | 10964.0254 | 0 | 0 | 0 | 0 | 0 | 0 | 0 | 0 | 0 | 0 | 4613 | 1 | 2897.4 | 10423.35 | 1 | 3837 | 1 | 7873 | 0.68245 | 2591 | 0.82634 | 278 | 367.01 | 0.81844 | 645.01 | #REF! | 242.9858 | 330 | #REF! | #REF! | 0 | 18809.3548 | 0.57697 | 1455.3989 | 0.10798 | 26700.2645 | 3233.3349 | 0.257 | 0.84 | 1517.7758 | -1517.7758 | 0 | 0 | 27240.4674 | 3136.3065
[10 empty] | 165 | 0 | 0 | 0 | 0 | 0 | 0 | 0 | 0 | 0 | 0 | 0 | 0 | 0 | 0 | 165 | 62566.8594 | 2129.8 | 463 | 0.703 | 0.926 | 0.926 | 229.976 | 2561.592 | 0.356 | 0.22 | 34877.2 | 21831.75 | 0.782 | 0.93 | 925.96 | 0.376 | 1021.498 | 0.63566 | 1121.478 | 0.57844 | 53641.617 | 0.77049 | 26700.265 | 0 | 0 | 0.81903 | 0 | 0 | 0 | 0 | 3233.335 | 0.2399 | 0 | 7668 | 0 | -700 | 0 | 4485 | 4485 | 0 | 0 | -5000 | 0 | -5300 | 0 | -4000 | 0 | -4800 | 0 | 18367.891 | 18367.891 | 22852.891 | -700 | 700 | 4485 | 0 | 0 | 0 | -5000 | 5000 | -5300 | 5300 | -4000 | 4000 | -4800 | 4800 | 18367.891 | 0 | 19800 | 38210.756 | 2319.225 | 1902.0341 | 42432.0151 | 9216.625 | 57668.411 | 8661 | 66329.411 | 816.726 | 10537.937 | 11354.663 | 1455.3989 | 2922.9352 | 438.2004 | 3361.1356 | 162.3853 | 162.3853 | 0 | 6779.661 | 1447.7401 | 0 | 0 | 243.4497 | 0 | 1271.1864 | 0 | 847.5 | 0 | 7397.5989 | 0 | 6779.661 | 243.4497 | 847.5 | 735.835 | 438.2004 | 10964.0254 | 0 | 0 | 0 | 0 | 0 | 0 | 0 | 0 | 0 | 0 | 3999.9156 | 0.8671 | 2897.4 | 10423.35 | 1 | 3837 | 1 | 7873 | 0.68245 | 2591 | 0.82634 | 0 | 367.01 | 0.46569 | 367.01 | #REF! | 243.4497 | 330 | #REF! | #REF! | 0 | 9667.2281 | 0.29654 | 1455.3989 | 0.10798 | 27241.1903 | 3574.5305 | 0.257 | 0.84 | 1517.7758 | -1517.7758 | 0 | 0 | 26492.0493 | 3067.5387
[10 empty] | 166 | 0 | 0 | 0 | 0 | 0 | 0 | 0 | 0 | 0 | 0 | 0 | 0 | 0 | 0 | 166 | 63812.8566 | 2136.7 | 464.5 | 0.717 | 0.929 | 0.929 | 255.17 | 2712.9588 | 0.395 | 0.233 | 35189.4 | 21385.725 | 0.789 | 0.911 | 928.423 | 0.377 | 1023.155 | 0.63669 | 1121.478 | 0.57844 | 53641.617 | 0.77049 | 27241.19 | 0 | 0 | 0.83562 | 0 | 0 | 0 | 0 | 3574.53 | 0.26521 | 0 | 7668 | 0 | -700 | 0 | 4485 | 4485 | 0 | 0 | -5000 | 0 | -5300 | 0 | -4000 | 0 | -4800 | 0 | 37664.7878 | 37664.7878 | 42149.7878 | -700 | 700 | 4485 | 0 | 0 | 0 | -5000 | 5000 | -5300 | 5300 | -4000 | 4000 | -4800 | 4800 | 37664.7878 | 0 | 19800 | 36905.48 | 2320.026 | 1827.8689 | 41053.3749 | 8756.384 | 55998.411 | 8467 | 64465.411 | 703.027 | 10522.0908 | 11225.1178 | 1455.3989 | 2914.5856 | 446.55 | 3361.1356 | 161.9214 | 161.9214 | 0 | 6779.661 | 1447.7401 | 0 | 0 | 243.9136 | 0 | 1271.1864 | 0 | 847.5 | 0 | 7397.5989 | 0 | 6779.661 | 243.9136 | 847.5 | 735.835 | 446.55 | 10964.0254 | 0 | 0 | 0 | 0 | 0 | 0 | 0 | 0 | 0 | 0 | 2460.204 | 0.53332 | 2897.4 | 10423.35 | 1 | 3837 | 1 | 7873 | 0.68245 | 2591 | 0.82634 | 278 | 367.01 | 0.81844 | 645.01 | #REF! | 243.9136 | 330 | #REF! | #REF! | 0 | 17760.5021 | 0.5448 | 1455.3989 | 0.10798 | 27874.2897 | 4051.3255 | 0.257 | 0.84 | 1517.7758 | -1517.7758 | 0 | 0 | 26700.2645 | 3233.3349
[10 empty] | 167 | 0 | 0 | 0 | 0 | 0 | 0 | 0 | 0 | 0 | 0 | 0 | 0 | 0 | 0 | 167 | 65325.8532 | 2141.3 | 465.5 | 0.734 | 0.931 | 0.931 | 289.408 | 3225.2772 | 0.448 | 0.277 | 34788 | 20423.25 | 0.78 | 0.87 | 918.572 | 0.373 | 1026.301 | 0.63864 | 1121.478 | 0.57844 | 53641.617 | 0.77049 | 27874.29 | 0 | 0 | 0.85504 | 0 | 0 | 0 | 0 | 4051.326 | 0.30059 | 0 | 7668 | 0 | -700 | 0 | 4485 | 4485 | 0 | 0 | -5000 | 0 | -5300 | 0 | -4000 | 0 | -4800 | 0 | 16650.9402 | 16650.9402 | 21135.9402 | -700 | 700 | 4485 | 0 | 0 | 0 | -5000 | 5000 | -5300 | 5300 | -4000 | 4000 | -4800 | 4800 | 16650.9402 | 0 | 19800 | 34947.681 | 2296.602 | 1840.5668 | 39084.8498 | 8761.81 | 62198.411 | 8875 | 71073.411 | 628.426 | 10490.3986 | 11118.8246 | 1455.3989 | 2897.8864 | 463.2492 | 3361.1356 | 160.9937 | 160.9937 | 0 | 6779.661 | 1447.7401 | 0 | 0 | 244.8413 | 0 | 1271.1864 | 0 | 847.5 | 0 | 7397.5989 | 0 | 6779.661 | 244.8413 | 847.5 | 735.835 | 463.2492 | 10964.0254 | 0 | 0 | 0 | 0 | 0 | 0 | 0 | 9483.5983 | 0 | 0.69712 | 4613 | 1 | 2897.4 | 10423.35 | 1 | 3837 | 1 | 7873 | 0.68245 | 2591 | 0.82634 | 278 | 367.01 | 0.81844 | 645.01 | #REF! | 244.8413 | 330 | #REF! | #REF! | 0 | 9568.4754 | 0.29351 | 1455.3989 | 0.10798 | 28610.6906 | 4604.9586 | 0.257 | 0.84 | 1517.7758 | -1517.7758 | 0 | 0 | 27241.1903 | 3574.5305
[10 empty] | 168 | 0 | 0 | 0 | 0 | 0 | 0 | 0 | 0 | 0 | 0 | 0 | 0 | 0 | 0 | 168 | 67016.8494 | 2159.7 | 469.5 | 0.753 | 0.939 | 0.939 | 328.814 | 4063.6164 | 0.509 | 0.349 | 33673 | 18803.475 | 0.755 | 0.801 | 908.722 | 0.369 | 1026.042 | 0.63848 | 1121.478 | 0.57844 | 53641.617 | 0.77049 | 28610.691 | 0 | 0 | 0.87763 | 0 | 0 | 0 | 0 | 4604.959 | 0.34166 | 0 | 7668 | 0 | -700 | 0 | 4485 | 4485 | 0 | 0 | -5000 | 0 | -5300 | 0 | -4000 | 0 | -4800 | 0 | 14539.7644 | 14539.7644 | 19024.7644 | -700 | 700 | 4485 | 0 | 0 | 0 | -5000 | 5000 | -5300 | 5300 | -4000 | 4000 | -4800 | 4800 | 14539.7644 | 0 | 19800 | 32664.236 | 2193.31 | 1545.0016 | 36402.5476 | 8468.374 | 59099.411 | 9157 | 68256.411 | 646.393 | 10490.3986 | 11136.7916 | 1455.3989 | 2897.8864 | 463.2492 | 3361.1356 | 160.9937 | 160.9937 | 0 | 6779.661 | 1447.7401 | 0 | 0 | 244.8413 | 0 | 1271.1864 | 0 | 847.5 | 0 | 7397.5989 | 0 | 6779.661 | 244.8413 | 847.5 | 735.835 | 463.2492 | 10964.0254 | 0 | 0 | 0 | 0 | 0 | 0 | 0 | 0 | 0 | 0 | 1388.2724 | 0.30095 | 2897.4 | 10423.35 | 1 | 0 | 0 | 7873 | 0.68245 | 2591 | 0.82634 | 278 | 367.01 | 0.81844 | 645.01 | #REF! | 244.8413 | 330 | #REF! | #REF! | 0 | 20313.5906 | 0.62312 | 1455.3989 | 0.10798 |  |  | 0.257 | 0.84 | 1517.7758 | -1517.7758 | 0 | 0 | 27874.2897 | 4051.3255
[174 empty] | 28610.6906 | 4604.9586

## Obtención Datos Demandas
FRS_hydrogen_storage | FRS_hydrogen_bus | 1241 | 0 | hydrogen | true | [36 empty] | FRSW_hydrogen_demand
FRSW_hydrogen_storage | FRSW_hydrogen_bus | 331 | 0 | hydrogen | true | [36 empty] | 0 | 0
|  | España Electricidad | [9 empty] | España Hidrógeno |  |  |  | Portugal Electricidad | [10 empty] | Portugal Hidrógeno | [14 empty] | 0 | 0
|  | Balance Prosumer | Generador Extra Prosumer | Load Extra Prosumer | Balance Emarket extra | Generador Extra Emarket | Load Extra Emarket | Native Demand | Fixed Demand | DEMANDA TOTAL H2 | GENERADOR EXTRA ES | Native Demand | H2 to eLiquids | H2 Boiler | DEMANDA TOTAL H2 |  | Balance Emarket extra | Generador Extra Emarket | Load Extra Emarket | Balance Prosumer | Generador Extra Prosumer | Load Extra Prosumer | Native Demand | Fixed Demand | DEMANDA TOTAL H2 | GENERADOR EXTRA PT | Native Demand | MA_hydrogen_profile_high | ES_ccgt_profile | PT_ccgt_profile | Resultados TYNDP | [10 empty] | 0 | 0
| horas | (Generation-Load) | Generation | Load | (Generation-Load) | Generation | Load | Load | Load | Load | Generation | Load | Load | Load | Load | horas | (Generation-Load) | Generation | Load | (Generation-Load) | Generation | Load | Load | Load | Load | Generation | Load | 0.77362 | 0 | 0 | ES00-FR00 | FRh2-FRh2S | FRh2S-FRh2 | FRh2-FRh2S | FRh2S-FRh2SW | FRh2SW-FRh2S | FRh2S-FRh2SW | ESh2-FRh2S | FRh2S-ESh2 | ESh2-FRh2S | ESh2-FRh2SW | 0 | 0
| 1 | -5119.2421 | 0 | 5119.2421 | -1766.7149 | 0 | 1766.7149 | 29610.763 | 2130.936 | 38627.656 | 0 | 10493.0658 | 1342.407 | 0 | 11835.4728 | 1 | -648.8921 | 0 | 648.8921 | -1404.249 | 0 | 1404.249 | 7726.718 | 0 | 9779.8592 | 0 | 1194.7295 | 0.77362 | 0 | 0 | -5000 | -6779.661 | 6779.661 | 0 | -1553.6723 | 1553.6723 | 0 | 4147.071 | 0 | 4147.071 | 0 | 0 | 0
| 2 | -10211.0209 | 0 | 10211.0209 | -1717.7 | 0 | 1717.7 | 28009.474 | 2090.089 | 42028.2839 | 0 | 10493.0658 | 1342.407 | 0 | 11835.4728 | 2 | -643.8102 | 0 | 643.8102 | -235.1298 | 0 | 235.1298 | 7402.483 | 0 | 8281.423 | 0 | 1194.7295 | 0.77362 | 0 | 0 | -5000 | -6779.661 | 6779.661 | 0 | -1553.6723 | 1553.6723 | 0 | 4147.071 | 0 | 4147.071 | 0 | 0 | 0
| 3 | -10890.7203 | 0 | 10890.7203 | -1698.5755 | 0 | 1698.5755 | 26842.165 | 2042.995 | 41474.4558 | 0 | 10493.0658 | 1342.407 | 0 | 11835.4728 | 3 | -619.2453 | 0 | 619.2453 | -177.8117 | 0 | 177.8117 | 7034.883 | 0 | 7831.94 | 0 | 1194.7295 | 0.77362 | 0 | 0 | -5000 | -6779.661 | 6779.661 | 0 | -1553.6723 | 1553.6723 | 0 | 4147.071 | 0 | 4147.071 | 0 | 0 | 0
| 4 | -11645.2569 | 0 | 11645.2569 | -1694.1628 | 0 | 1694.1628 | 26274.437 | 2003.629 | 41617.4857 | 0 | 10493.0658 | 1342.407 | 0 | 11835.4728 | 4 | -612.3209 | 0 | 612.3209 | -2550.2281 | 0 | 2550.2281 | 6846.224 | 0 | 10008.773 | 0 | 1194.7295 | 0.77362 | 0 | 0 | -5000 | -6779.661 | 6779.661 | 0 | -1553.6723 | 1553.6723 | 0 | 4147.071 | 0 | 4147.071 | 0 | 0 | 0
| 5 | -10595.3948 | 0 | 10595.3948 | -1694.2074 | 0 | 1694.2074 | 26537.633 | 1976.586 | 40803.8212 | 0 | 10508.7758 | 1342.407 | 0 | 11851.1828 | 5 | -613.7538 | 0 | 613.7538 | -1536.1245 | 0 | 1536.1245 | 6811.541 | 0 | 8961.4193 | 0 | 1194.7295 | 0.77362 | 0 | 0 | -5000 | -6779.661 | 6779.661 | 0 | -1553.6723 | 1553.6723 | 0 | 4147.5308 | 0 | 4147.5308 | 0 | 0 | 0
| 6 | -6482.9571 | 0 | 6482.9571 | -1447.1086 | 0 | 1447.1086 | 27552.059 | 1965.631 | 37447.7557 | 0 | 10540.1958 | 1342.407 | 0 | 11882.6028 | 6 | -531.5761 | 0 | 531.5761 | -1159.7527 | 0 | 1159.7527 | 6946.607 | 0 | 8637.9358 | 0 | 1292.686 | 0.77362 | 0 | 0 | -5000 | -6779.661 | 6779.661 | 0 | -1553.6723 | 1553.6723 | 0 | 4148.4506 | 0 | 4148.4506 | 0 | 0 | 0
| 7 | -4743.9164 | 0 | 4743.9164 | -56.5351 | 0 | 56.5351 | 29332.198 | 1971.125 | 36103.7745 | 0 | 10555.9058 | 1342.407 | 0 | 11898.3128 | 7 | -68.6415 | 0 | 68.6415 | -160.1628 | 0 | 160.1628 | 7154.418 | 0 | 7383.2223 | 0 | 1390.6425 | 0.77362 | 0 | 0 | -5000 | -6779.661 | 6779.661 | 0 | -1553.6723 | 1553.6723 | 0 | 4148.9105 | 0 | 4148.9105 | 0 | 651.2189 | 0.12988
| 8 | -5767.9818 | 0 | 5767.9818 | -217.0032 | 0 | 217.0032 | 31087.021 | 1985.193 | 39057.199 | 0 | 10571.6158 | 1342.407 | 0 | 11914.0228 | 8 | -60.733 | 0 | 60.733 | -141.7106 | 0 | 141.7106 | 7300.096 | 0 | 7502.5396 | 0 | 1483.4434 | 0.77362 | 0 | 0 | -5000 | -6779.661 | 6779.661 | 0 | -1553.6723 | 1553.6723 | 0 | 4149.3704 | 0 | 4149.3704 | 0 | 948.4992 | 0.18917
| 9 | -5346.1869 | 0 | 5346.1869 | -378.267 | 0 | 378.267 | 32115.912 | 1952.726 | 39793.0919 | 0 | 10571.6158 | 1342.407 | 0 | 11914.0228 | 9 | -46.3309 | 0 | 46.3309 | -108.1064 | 0 | 108.1064 | 7380.419 | 0 | 7534.8562 | 0 | 1581.3998 | 0.77362 | 0 | 0 | -5000 | -6779.661 | 6779.661 | 0 | -1553.6723 | 1553.6723 | 0 | 4149.3704 | 0 | 4149.3704 | 0 | 261.5592 | 0.052165
| 10 | -2877.2436 | 0 | 2877.2436 | -335.2617 | 0 | 335.2617 | 33632.042 | 1727.391 | 38571.9383 | 0 | 10571.6158 | 1342.407 | 0 | 11914.0228 | 10 | -37.8277 | 0 | 37.8277 | 0 | 0 | 0 | 8177.754 | 0 | 8215.5817 | 0 | 1581.3998 | 0 | 0 | 0 | -5000 | -6779.661 | 6779.661 | 0 | -1553.6723 | 1553.6723 | 0 | 4149.3704 | 0 | 4149.3704 | 0 | 261.5592 | 0.052165
| 11 | 3309.5519 | 3309.5519 | 0 | -1382.7964 | 0 | 1382.7964 | 34203.632 | 1568.24 | 37154.6684 | 3309.5519 | 10571.6158 | 1342.407 | 0 | 11914.0228 | 11 | -396.9692 | 0 | 396.9692 | 508.7665 | 508.7665 | 0 | 9857.165 | 0 | 10254.1342 | 508.7665 | 1632.9559 | 0 | 0 | 0 | 578.161 | -6779.661 | 6779.661 | 0 | -1553.6723 | 1553.6723 | 0 | 5194.2704 | 0 | 5194.2704 | 651.2189 | 948.4992 | 0.18917
| 12 | 5392.3876 | 5392.3876 | 0 | -1386.6943 | 0 | 1386.6943 | 34988.68 | 1570.177 | 37945.5513 | 5392.3876 | 10555.9058 | 1342.407 | 0 | 11898.3128 | 12 | -405.0458 | 0 | 405.0458 | 1542.852 | 1542.852 | 0 | 11506.75 | 0 | 11911.7958 | 1542.852 | 1632.9559 | 0 | 0 | 0 | 5000 | -6779.661 | 6779.661 | 0 | -1521.4124 | 1521.4124 | 0 | 6239.1704 | 0 | 6239.1704 | 948.4992 | 981.2189 | 0.19569
| 13 | 8979.1706 | 8979.1706 | 0 | -1385.3337 | 0 | 1385.3337 | 35871.457 | 1571.902 | 38828.6927 | 8979.1706 | 10540.1958 | 1342.407 | 0 | 11882.6028 | 13 | -467.3798 | 0 | 467.3798 | 2092.919 | 2092.919 | 0 | 12788.484 | 0 | 13255.8638 | 2092.919 | 1581.3998 | 0 | 0 | 0 | 5000 | -6779.661 | 6779.661 | 0 | -504.9323 | 504.9323 | 0 | 7255.1906 | 0 | 7255.1906 | 261.5592 | 294.2789 | 0.05869
| 14 | 7951.119 | 7951.119 | 0 | -1406.1677 | 0 | 1406.1677 | 36210.647 | 1573.49 | 39190.3047 | 7951.119 | 10540.1958 | 1342.407 | 0 | 11882.6028 | 14 | -438.6405 | 0 | 438.6405 | 2401.474 | 2401.474 | 0 | 12777.052 | 0 | 13215.6925 | 2401.474 | 1607.1779 | 0 | 0 | 0 | 5000 | -6779.661 | 6779.661 | 0 | -757.722 | 757.722 | 0 | 7002.4009 | 0 | 7002.4009 | 261.5592 | 0 | 0
| 15 | 7999.717 | 7999.717 | 0 | -1437.3794 | 0 | 1437.3794 | 35437.512 | 1574.324 | 38449.2154 | 7999.717 | 10555.9058 | 1342.407 | 0 | 11898.3128 | 15 | -400.6256 | 0 | 400.6256 | 2248.6786 | 2248.6786 | 0 | 12124.716 | 0 | 12525.3416 | 2248.6786 | 1581.3998 | 0 | 0 | 0 | 5000 | -6779.661 | 6779.661 | 0 | -1521.4124 | 1521.4124 | 0 | 6239.1704 | 0 | 6239.1704 | 948.4992 | 0 | 0
| 16 | 5222.275 | 5222.275 | 0 | -1430.7124 | 0 | 1430.7124 | 35147.109 | 1572.316 | 38150.1374 | 5222.275 | 10571.6158 | 1342.407 | 0 | 11914.0228 | 16 | -393.466 | 0 | 393.466 | 1569.8701 | 1569.8701 | 0 | 11305.368 | 0 | 11698.834 | 1569.8701 | 1581.3998 | 0 | 0 | 0 | 5000 | -6779.661 | 6779.661 | 0 | -1553.6723 | 1553.6723 | 0 | 5194.2704 | 0 | 5194.2704 | 981.2189 | 0 | 0
| 17 | -2778.6104 | 0 | 2778.6104 | -3196.0034 | 0 | 3196.0034 | 35595.013 | 1914.402 | 43484.0288 | 0 | 10571.6158 | 1342.407 | 249.1615 | 12163.1844 | 17 | -963.6895 | 0 | 963.6895 | -619.1187 | 0 | 619.1187 | 10324.808 | 0 | 11907.6162 | 0 | 1581.3998 | 0.77362 | 0.082235 | 0.081434 | 0 | -6779.661 | 6779.661 | 0 | -1553.6723 | 1553.6723 | 0 | 4149.3704 | 0 | 4149.3704 | 294.2789 | 0 | 0
| 18 | -1738.0539 | 0 | 1738.0539 | -440.9309 | 0 | 440.9309 | 37848.421 | 2170.46 | 42197.8657 | 0 | 10571.6158 | 0 | 0 | 10571.6158 | 18 | -85.7947 | 0 | 85.7947 | 0 | 0 | 0 | 9622.509 | 0 | 9708.3037 | 0 | 1581.3998 | 0.77362 | 0.083115 | 0.081434 | -5000 | -5734.761 | 5734.761 | 0 | -1553.6723 | 1553.6723 | 0 | 3104.4704 | 0 | 3104.4704 | 0 | 0 | 0
| 19 | -3560.4711 | 0 | 3560.4711 | -445.8766 | 0 | 445.8766 | 39546.004 | 2273.237 | 45825.5887 | 0 | 10555.9058 | 0 | 0 | 10555.9058 | 19 | -102.7298 | 0 | 102.7298 | -36.9214 | 0 | 36.9214 | 9376.779 | 0 | 9516.4302 | 0 | 1581.3998 | 0.77362 | 0.083405 | 0.08194 | -5000 | -4690.3209 | 4690.3209 | 0 | -1553.6723 | 1553.6723 | 0 | 2059.5704 | 0 | 2059.5704 | 0 | 0 | 0
| 20 | -3581.3977 | 0 | 3581.3977 | -323.5606 | 0 | 323.5606 | 39969.787 | 2306.669 | 46181.4143 | 0 | 10540.1958 | 0 | 0 | 10540.1958 | 20 | -85.5457 | 0 | 85.5457 | 0 | 0 | 0 | 9472 | 0 | 9557.5457 | 0 | 1426.7317 | 0.77362 | 0.084575 | 0.082193 | -5000 | -3645.8808 | 3645.8808 | 0 | -1553.6723 | 1553.6723 | 0 | 1014.6704 | 0 | 1014.6704 | 0 | 0 | 0
| 21 | -3438.5076 | 0 | 3438.5076 | -224.617 | 0 | 224.617 | 39444.45 | 2243.464 | 45351.0386 | 0 | 10524.4858 | 0 | 0 | 10524.4858 | 21 | -52.2979 | 0 | 52.2979 | 0 | 0 | 0 | 9191.05 | 0 | 9243.3479 | 0 | 1323.6196 | 0.77362 | 0.08472 | 0.082193 | -5000 | -2601.4407 | 2601.4407 | 0 | -1553.6723 | 1553.6723 | 0 | -30.2296 | 30.2296 | 0 | 0 | 0 | 0
| 22 | -3157.45 | 0 | 3157.45 | -157.8979 | 0 | 157.8979 | 37823.045 | 2313.441 | 43451.8338 | 0 | 10508.7758 | 0 | 0 | 10508.7758 | 22 | -28.234 | 0 | 28.234 | 0 | 0 | 0 | 8729.903 | 0 | 8758.137 | 0 | 1246.2856 | 0.77362 | 0.084864 | 0.082193 | -5000 | -1557.0005 | 1557.0005 | 0 | -1553.6723 | 1553.6723 | 0 | -1075.1296 | 1075.1296 | 0 | 0 | 0 | 0
| 23 | -1696.6372 | 0 | 1696.6372 | -138.367 | 0 | 138.367 | 35535.332 | 2244.586 | 39614.9222 | 0 | 10493.0658 | 0 | 0 | 10493.0658 | 23 | -100.134 | 0 | 100.134 | 0 | 0 | 0 | 8735.696 | 0 | 8835.83 | 0 | 1194.7295 | 0.77362 | 0.08443 | 0.032607 | -5000 | -2412.1128 | 2412.1128 | 0 | -1553.6723 | 1553.6723 | 0 | -220.4773 | 220.4773 | 0 | 0 | 0 | 0
| 24 | -2403.144 | 0 | 2403.144 | -122.3606 | 0 | 122.3606 | 33040.881 | 2151.831 | 37718.2167 | 0 | 10493.0658 | 0 | 0 | 10493.0658 | 24 | -130.5787 | 0 | 130.5787 | -30.7646 | 0 | 30.7646 | 8425.489 | 0 | 8586.8323 | 0 | 1194.7295 | 0.83887 | 0.083839 | 0 | -5000 | -3457.0128 | 3457.0128 | 0 | -1553.6723 | 1553.6723 | 0 | 824.4227 | 0 | 824.4227 | 0 | 0 | 0
| 25 | -2076.0251 | 0 | 2076.0251 | -74.2362 | 0 | 74.2362 | 31786.223 | 2078.295 | 36014.7793 | 0 | 10493.0658 | 0 | 0 | 10493.0658 | 25 | -105.8521 | 0 | 105.8521 | -246.9872 | 0 | 246.9872 | 8278.491 | 0 | 8631.3304 | 0 | 1184.7913 | 0.83887 | 0.08326 | 0 | -5000 | -4501.9138 | 4501.9138 | 0 | -1553.6723 | 1553.6723 | 0 | 1869.3227 | 0 | 1869.3227 | 0 | 0 | 0
| 26 | -1703.0227 | 0 | 1703.0227 | -27.6415 | 0 | 27.6415 | 30001.379 | 2007.146 | 33739.1892 | 0 | 10493.0658 | 0 | 0 | 10493.0658 | 26 | -100.7702 | 0 | 100.7702 | -235.1298 | 0 | 235.1298 | 7875.855 | 0 | 8211.755 | 0 | 1184.7913 | 0.83887 | 0.083405 | 0 | -5000 | -5546.8138 | 5546.8138 | 0 | -1553.6723 | 1553.6723 | 0 | 2914.2227 | 0 | 2914.2227 | 0 | 0 | 0
| 27 | -2265.9688 | 0 | 2265.9688 | -13.0149 | 0 | 13.0149 | 28988.097 | 1969.221 | 33236.3017 | 0 | 10493.0658 | 0 | 0 | 10493.0658 | 27 | -76.2053 | 0 | 76.2053 | -177.8117 | 0 | 177.8117 | 7514.993 | 0 | 7769.01 | 0 | 1184.7913 | 0.83887 | 0.083405 | 0 | -5000 | -5747.0737 | 5747.0737 | 0 | -1553.6723 | 1553.6723 | 0 | 3114.4826 | 0 | 3114.4826 | 0 | 0 | 0
| 28 | -3156.9685 | 0 | 3156.9685 | -9.0479 | 0 | 9.0479 | 28649.393 | 1950.888 | 33766.2974 | 0 | 10493.0658 | 0 | 0 | 10493.0658 | 28 | -69.2809 | 0 | 69.2809 | -161.6553 | 0 | 161.6553 | 7359.599 | 0 | 7590.5352 | 0 | 1184.7913 | 0.83887 | 0.08355 | 0 | -5000 | -4702.1737 | 4702.1737 | 0 | -1553.6723 | 1553.6723 | 0 | 2069.5826 | 0 | 2069.5826 | 0 | 0 | 0
| 29 | -3553.0357 | 0 | 3553.0357 | -9.0511 | 0 | 9.0511 | 29466.87 | 1944.563 | 34973.5197 | 0 | 10508.7758 | 0 | 0 | 10508.7758 | 29 | -70.7138 | 0 | 70.7138 | 0 | 0 | 0 | 7340.927 | 0 | 7411.6408 | 0 | 1184.7913 | 0.83887 | 0.083984 | 0.082193 | -5000 | -3656.8138 | 3656.8138 | 0 | -1553.6723 | 1553.6723 | 0 | 1024.6826 | 0 | 1024.6826 | 0 | 0 | 0
| 30 | -4018.696 | 0 | 4018.696 | -22.2372 | 0 | 22.2372 | 31665.787 | 1959.203 | 37665.9233 | 0 | 10540.1958 | 0 | 0 | 10540.1958 | 30 | -70.9521 | 0 | 70.9521 | -66.1356 | 0 | 66.1356 | 7482.491 | 0 | 7619.5787 | 0 | 1282.7478 | 0.83887 | 0.085745 | 0.083205 | -5000 | -2610.994 | 2610.994 | 0 | -1553.6723 | 1553.6723 | 0 | -20.2174 | 20.2174 | 0 | 0 | 0 | 0
| 31 | -5114.519 | 0 | 5114.519 | -74.0117 | 0 | 74.0117 | 34767.924 | 2026.588 | 41983.0427 | 0 | 10555.9058 | 0 | 0 | 10555.9058 | 31 | -68.6415 | 0 | 68.6415 | -82.0247 | 0 | 82.0247 | 7854.13 | 0 | 8004.7962 | 0 | 1380.7043 | 0.83887 | 0.088664 | 0.091193 | -5000 | -2600.5209 | 2600.5209 | 0 | -1553.6723 | 1553.6723 | 0 | -30.2306 | 30.2306 | 0 | 0 | 0 | 0
| 32 | -6249.452 | 0 | 6249.452 | -285.1883 | 0 | 285.1883 | 37480.88 | 2138.437 | 46153.9573 | 0 | 10571.6158 | 0 | 0 | 10571.6158 | 32 | -60.733 | 0 | 60.733 | -63.5726 | 0 | 63.5726 | 8412.123 | 0 | 8536.4285 | 0 | 1473.5052 | 0.83887 | 0.089834 | 0.092458 | -5000 | -3644.961 | 3644.961 | 0 | -1553.6723 | 1553.6723 | 0 | 1014.6694 | 0 | 1014.6694 | 0 | 0 | 0
| 33 | -6679.259 | 0 | 6679.259 | -512.1053 | 0 | 512.1053 | 39275.048 | 2195.355 | 48661.7673 | 0 | 10571.6158 | 0 | 0 | 10571.6158 | 33 | -46.3309 | 0 | 46.3309 | -29.9683 | 0 | 29.9683 | 8948.166 | 0 | 9024.4652 | 0 | 1571.4617 | 0.83887 | 0.089979 | 0.093253 | -5000 | -4689.861 | 4689.861 | 0 | -1553.6723 | 1553.6723 | 0 | 2059.5694 | 0 | 2059.5694 | 0 | 0 | 0
| 34 | -2.9995e-09 | 0 | 2.9995e-09 | -414.95 | 0 | 414.95 | 40640.063 | 2016.344 | 43071.357 | 0 | 10571.6158 | 0 | 0 | 10571.6158 | 34 | -37.8277 | 0 | 37.8277 | 0 | 0 | 0 | 9701.964 | 0 | 9739.7917 | 0 | 1571.4617 | 0.78977 | 0 | 0 | -5000 | -5734.761 | 5734.761 | 0 | -1553.6723 | 1553.6723 | 0 | 3104.4694 | 0 | 3104.4694 | 0 | 588.9659 | 0.11746
| 35 | 2062.9066 | 2062.9066 | 0 | -541.3533 | 0 | 541.3533 | 40832.834 | 1742.737 | 43116.9243 | 2062.9066 | 10571.6158 | 1342.407 | 0 | 11914.0228 | 35 | -208.3755 | 0 | 208.3755 | 499.1066 | 499.1066 | 0 | 11043.945 | 0 | 11252.3205 | 499.1066 | 1623.0177 | 0 | 0 | 0 | -5000 | -6779.661 | 6779.661 | 0 | -1553.6723 | 1553.6723 | 0 | 4149.3694 | 0 | 4149.3694 | 0 | 650.7581 | 0.12979
| 36 | 4498.0592 | 4498.0592 | 0 | -1368.74 | 0 | 1368.74 | 41064.275 | 1773.171 | 44206.186 | 4498.0592 | 10555.9058 | 1342.407 | 0 | 11898.3128 | 36 | -405.0458 | 0 | 405.0458 | 1533.1921 | 1533.1921 | 0 | 12487.821 | 0 | 12892.8668 | 1533.1921 | 1623.0177 | 0 | 0 | 0 | 0 | -6779.661 | 6779.661 | 0 | -1553.6723 | 1553.6723 | 0 | 5194.2694 | 0 | 5194.2694 | 0 | 651.2179 | 0.12988
| 37 | 8221.5501 | 8221.5501 | 0 | -1367.7369 | 0 | 1367.7369 | 41324.968 | 1729.674 | 44422.3789 | 8221.5501 | 10540.1958 | 1342.407 | 0 | 11882.6028 | 37 | -467.3798 | 0 | 467.3798 | 2170.1982 | 2170.1982 | 0 | 13561.127 | 0 | 14028.5068 | 2170.1982 | 1571.4617 | 0 | 0 | 0 | 0 | -6779.661 | 6779.661 | 0 | -702.9525 | 702.9525 | 0 | 6239.1694 | 0 | 6239.1694 | 0 | 0 | 0
| 38 | 7432.9316 | 7432.9316 | 0 | -1387.0209 | 0 | 1387.0209 | 41191.855 | 1727.984 | 44306.8599 | 7432.9316 | 10540.1958 | 1342.407 | 0 | 11882.6028 | 38 | -438.6405 | 0 | 438.6405 | 2556.0324 | 2556.0324 | 0 | 13657.121 | 0 | 14095.7615 | 2556.0324 | 1597.2397 | 0 | 0 | 0 | -1024.6925 | -6779.661 | 6779.661 | 0 | -1492.34 | 1492.34 | 0 | 5449.7819 | 0 | 5449.7819 | 588.9659 | 0 | 0
| 39 | 8449.3054 | 8449.3054 | 0 | -1413.0645 | 0 | 1413.0645 | 40512.431 | 1661.674 | 43587.1695 | 8449.3054 | 10555.9058 | 1342.407 | 0 | 11898.3128 | 39 | -400.6256 | 0 | 400.6256 | 2441.8766 | 2441.8766 | 0 | 13323.158 | 0 | 13723.7836 | 2441.8766 | 1571.4617 | 0 | 0 | 0 | -2020.1102 | -6779.661 | 6779.661 | 0 | -1553.6723 | 1553.6723 | 0 | 4404.8819 | 0 | 4404.8819 | 650.7581 | 0 | 0
| 40 | 5495.4405 | 5495.4405 | 0 | -1409.99 | 0 | 1409.99 | 40419.427 | 1780.068 | 43609.485 | 5495.4405 | 10571.6158 | 1342.407 | 0 | 11914.0228 | 40 | -393.466 | 0 | 393.466 | 1753.4082 | 1753.4082 | 0 | 12518.2 | 0 | 12911.666 | 1753.4082 | 1571.4617 | 0.83887 | 0.091294 | 0 | -3682.2799 | -5990.2735 | 5990.2735 | 0 | -1553.6723 | 1553.6723 | 0 | 3359.9819 | 0 | 3359.9819 | 651.2179 | 0 | 0
| 41 | 4.3292e-09 | 4.3292e-09 | 0 | -1763.2288 | 0 | 1763.2288 | 40787.146 | 2121.239 | 44671.6138 | 4.3292e-09 | 10571.6158 | 1342.407 | 0 | 11914.0228 | 41 | -503.0655 | 0 | 503.0655 | 0 | 0 | 0 | 11559.326 | 0 | 12062.3915 | 0 | 1571.4617 | 0.83887 | 0.09203 | 0.09553 | -5000 | -4945.3735 | 4945.3735 | 0 | -1553.6723 | 1553.6723 | 0 | 2315.0819 | 0 | 2315.0819 | 0 | 0 | 0
| 42 | -809.6134 | 0 | 809.6134 | -436.997 | 0 | 436.997 | 42784.914 | 2315.27 | 46346.7945 | 0 | 10571.6158 | 0 | 0 | 10571.6158 | 42 | -69.5035 | 0 | 69.5035 | 0 | 0 | 0 | 10723.934 | 0 | 10793.4375 | 0 | 1571.4617 | 0.83887 | 0.092621 | 0.095819 | -5000 | -3900.4735 | 3900.4735 | 0 | -1553.6723 | 1553.6723 | 0 | 1270.1819 | 0 | 1270.1819 | 0 | 0 | 0
| 43 | -2582.3672 | 0 | 2582.3672 | -452.5055 | 0 | 452.5055 | 44132.02 | 2318.067 | 49484.9598 | 0 | 10555.9058 | 0 | 0 | 10555.9058 | 43 | -86.4386 | 0 | 86.4386 | 2.8422e-14 | 2.8422e-14 | 0 | 10372.996 | 0 | 10459.4346 | 2.8422e-14 | 1571.4617 | 0.83887 | 0.0932 | 0.096072 | -5000 | -2856.0334 | 2856.0334 | 0 | -1553.6723 | 1553.6723 | 0 | 225.2819 | 0 | 225.2819 | 0 | 0 | 0
| 44 | -2460.0117 | 0 | 2460.0117 | -308.147 | 0 | 308.147 | 43800.239 | 2319.532 | 48887.9297 | 0 | 10540.1958 | 0 | 0 | 10540.1958 | 44 | -69.2545 | 0 | 69.2545 | 0 | 0 | 0 | 10446.506 | 0 | 10515.7605 | 0 | 1416.7935 | 0.83887 | 0.092621 | 0.096072 | -5000 | -1811.5933 | 1811.5933 | 0 | -1553.6723 | 1553.6723 | 0 | -819.6181 | 819.6181 | 0 | 0 | 0 | 0
| 45 | -931.717 | 0 | 931.717 | -186.5438 | 0 | 186.5438 | 42189.524 | 2320.047 | 45627.8318 | 0 | 10524.4858 | 0 | 0 | 10524.4858 | 45 | -36.0067 | 0 | 36.0067 | 0 | 0 | 0 | 10079.548 | 0 | 10115.5547 | 0 | 1313.6815 | 0.83887 | 0.092174 | 0.09553 | -5000 | -767.1532 | 767.1532 | 0 | -1553.6723 | 1553.6723 | 0 | -1864.5181 | 1864.5181 | 0 | 0 | 0 | 0
| 46 | -13.4572 | 0 | 13.4572 | -95.763 | 0 | 95.763 | 39596.437 | 2320.526 | 42026.1832 | 0 | 10508.7758 | 0 | 0 | 10508.7758 | 46 | -11.9428 | 0 | 11.9428 | 0 | 0 | 0 | 9557.136 | 0 | 9569.0788 | 0 | 1236.3474 | 0.83887 | 0.091004 | 0.09553 | -5000 | -422.7099 | 422.7099 | 0 | -1553.6723 | 1553.6723 | 0 | -2209.4212 | 2209.4212 | 0 | 0 | 0 | 0
| 47 | 1.3997e-09 | 1.3997e-09 | 0 | -78.9768 | 0 | 78.9768 | 36990.763 | 2314.736 | 39384.4758 | 1.3997e-09 | 10493.0658 | 0 | 0 | 10493.0658 | 47 | -83.8428 | 0 | 83.8428 | 0 | 0 | 0 | 9466.409 | 0 | 9550.2518 | 0 | 1184.7913 | 0.83887 | 0.20342 | 0.094771 | -5000 | -323.0747 | 323.0747 | 0 | -1553.6723 | 1553.6723 | 0 | -2309.5164 | 2309.5164 | 0 | 0 | 0 | 0
| 48 | -91.8096 | 0 | 91.8096 | -68.0662 | 0 | 68.0662 | 34623.188 | 2198.851 | 36981.9147 | 0 | 10493.0658 | 0 | 0 | 10493.0658 | 48 | -114.2875 | 0 | 114.2875 | 5.6843e-14 | 5.6843e-14 | 0 | 9021.446 | 0 | 9135.7335 | 5.6843e-14 | 1184.7913 | 0.83006 | 0.095243 | 0.084759 | -5000 | -164.3449 | 164.3449 | 0 | -1553.6723 | 1553.6723 | 0 | -2468.2461 | 2468.2461 | 0 | 0 | 0 | 0
| 49 | 1.3802e-09 | 1.3802e-09 | 0 | -23.7162 | 0 | 23.7162 | 31989.634 | 2051.839 | 34065.1892 | 1.3802e-09 | 10493.0658 | 0 | 0 | 10493.0658 | 49 | -89.5609 | 0 | 89.5609 | 0 | 0 | 0 | 8308.896 | 0 | 8398.4569 | 0 | 1235.3721 | 0.83006 | 0.086469 | 0.083747 | -5000 | -174.8704 | 174.8704 | 0 | -1553.6723 | 1553.6723 | 0 | -2457.7216 | 2457.7216 | 0 | 0 | 0 | 0
| 50 | -1026.0783 | 0 | 1026.0783 | 22.8785 | 22.8785 | 0 | 30206.218 | 1980.469 | 33212.7653 | 22.8785 | 10493.0658 | 0 | 0 | 10493.0658 | 50 | -100.7702 | 0 | 100.7702 | -131.8321 | 0 | 131.8321 | 7904.481 | 0 | 8137.0833 | 0 | 1235.3721 | 0.83006 | 0.086469 | 0.081467 | -5000 | -266.1892 | 266.1892 | 0 | -1553.6723 | 1553.6723 | 0 | -2366.4028 | 2366.4028 | 0 | 0 | 0 | 0
| 51 | -196.2799 | 0 | 196.2799 | 37.5051 | 37.5051 | 0 | 29196.525 | 1943.224 | 31336.0289 | 37.5051 | 10493.0658 | 0 | 0 | 10493.0658 | 51 | -76.2053 | 0 | 76.2053 | 0 | 0 | 0 | 7541.935 | 0 | 7618.1403 | 0 | 1235.3721 | 0.83006 | 0.086469 | 0 | -5000 | -358.5865 | 358.5865 | 0 | -1553.6723 | 1553.6723 | 0 | -2274.0055 | 2274.0055 | 0 | 0 | 0 | 0
| 52 | -648.5416 | 0 | 648.5416 | 41.4721 | 41.4721 | 0 | 28863.248 | 1923.087 | 31434.8766 | 41.4721 | 10493.0658 | 0 | 0 | 10493.0658 | 52 | -69.2809 | 0 | 69.2809 | 0 | 0 | 0 | 7383.354 | 0 | 7452.6349 | 0 | 1235.3721 | 0.83006 | 0.086469 | 0.084 | -5000 | -263.6545 | 263.6545 | 0 | -1553.6723 | 1553.6723 | 0 | -2368.9375 | 2368.9375 | 0 | 0 | 0 | 0
| 53 | -1240.807 | 0 | 1240.807 | 41.4689 | 41.4689 | 0 | 29645.386 | 1918.013 | 32804.206 | 41.4689 | 10508.7758 | 0 | 0 | 10508.7758 | 53 | -70.7138 | 0 | 70.7138 | 0 | 0 | 0 | 7362.801 | 0 | 7433.5148 | 0 | 1235.3721 | 0.83006 | 0.086469 | 0 | -5000 | -138.1205 | 138.1205 | 0 | -1553.6723 | 1553.6723 | 0 | -2494.0117 | 2494.0117 | 0 | 0 | 0 | 0
| 54 | -2354.9046 | 0 | 2354.9046 | 20.6157 | 20.6157 | 0 | 31831.562 | 1929.809 | 36116.2756 | 20.6157 | 10540.1958 | 0 | 0 | 10540.1958 | 54 | -70.9521 | 0 | 70.9521 | -66.1356 | 0 | 66.1356 | 7505.588 | 0 | 7642.6757 | 0 | 1333.3286 | 0.83006 | 0.087349 | 0 | -5000 | 68.1848 | 0 | 68.1848 | -1553.6723 | 1553.6723 | 0 | -2699.3972 | 2699.3972 | 0 | 0 | 0 | 0
| 55 | -3613.3507 | 0 | 3613.3507 | -40.332 | 0 | 40.332 | 34911.061 | 1987.581 | 40552.3248 | 0 | 10555.9058 | 0 | 0 | 10555.9058 | 55 | -68.6415 | 0 | 68.6415 | -82.0247 | 0 | 82.0247 | 7883.364 | 0 | 8034.0302 | 0 | 1431.2851 | 0.83006 | 0.089689 | 0.093759 | -5000 | -517.8328 | 517.8328 | 0 | -1553.6723 | 1553.6723 | 0 | -2112.9197 | 2112.9197 | 0 | 0 | 0 | 0
| 56 | -4532.9876 | 0 | 4532.9876 | -251.5086 | 0 | 251.5086 | 37619.671 | 2090.749 | 44494.9163 | 0 | 10571.6158 | 0 | 0 | 10571.6158 | 56 | -49.8725 | 0 | 49.8725 | -63.5726 | 0 | 63.5726 | 8443.416 | 0 | 8556.8611 | 0 | 1524.0859 | 0.83006 | 0.09203 | 0.094771 | -5000 | -1562.273 | 1562.273 | 0 | -1553.6723 | 1553.6723 | 0 | -1068.0197 | 1068.0197 | 0 | 0 | 165.5046 | 0.033008
| 57 | -3209.3504 | 0 | 3209.3504 | -478.4256 | 0 | 478.4256 | 39489.07 | 2146.389 | 45323.2351 | 0 | 10571.6158 | 0 | 0 | 10571.6158 | 57 | -35.4704 | 0 | 35.4704 | -29.9683 | 0 | 29.9683 | 8981.422 | 0 | 9046.8607 | 0 | 1622.0424 | 0.83006 | 0.092174 | 0.09553 | -5000 | -2607.173 | 2607.173 | 0 | -1553.6723 | 1553.6723 | 0 | -23.1197 | 23.1197 | 0 | 0 | 650.2972 | 0.12969
| 58 | -1.3001e-09 | 0 | 1.3001e-09 | -381.2703 | 0 | 381.2703 | 40905.471 | 2111.585 | 43398.3263 | 0 | 10571.6158 | 0 | 0 | 10571.6158 | 58 | -26.9672 | 0 | 26.9672 | 0 | 0 | 0 | 9643.523 | 0 | 9670.4902 | 0 | 1622.0424 | 0.83006 | 0.092174 | 0 | -5000 | -3652.073 | 3652.073 | 0 | -1553.6723 | 1553.6723 | 0 | 1021.7803 | 0 | 1021.7803 | 0 | 650.2972 | 0.12969
| 59 | 2817.5983 | 2817.5983 | 0 | -280.1138 | 0 | 280.1138 | 40973.609 | 2006.8 | 43260.5228 | 2817.5983 | 10571.6158 | 1342.407 | 0 | 11914.0228 | 59 | -34.9532 | 0 | 34.9532 | 479.7868 | 479.7868 | 0 | 10830.952 | 0 | 10865.9052 | 479.7868 | 1673.5985 | 0 | 0.092319 | 0 | -5000 | -4696.973 | 4696.973 | 0 | -1553.6723 | 1553.6723 | 0 | 2066.6803 | 0 | 2066.6803 | 0 | 650.7571 | 0.12978
| 60 | 5209.5985 | 5209.5985 | 0 | -246.084 | 0 | 246.084 | 41134.825 | 1826.974 | 43207.883 | 5209.5985 | 10555.9058 | 1342.407 | 219.4717 | 12117.7846 | 60 | -43.0298 | 0 | 43.0298 | 1533.1921 | 1533.1921 | 0 | 12183.69 | 0 | 12226.7198 | 1533.1921 | 1673.5985 | 0 | 0.09291 | 0 | -5000 | -5742.3328 | 5742.3328 | 0 | -1553.6723 | 1553.6723 | 0 | 3111.5803 | 0 | 3111.5803 | 165.5046 | 0 | 0
| 61 | 8577.6141 | 8577.6141 | 0 | -245.0809 | 0 | 245.0809 | 41330.939 | 1733.329 | 43309.3489 | 8577.6141 | 10540.1958 | 1342.407 | 197.9925 | 12080.5954 | 61 | -105.3638 | 0 | 105.3638 | 2150.8784 | 2150.8784 | 0 | 13204.604 | 0 | 13309.9678 | 2150.8784 | 1622.0424 | 0 | 0.0932 | 0 | -5000 | -6779.661 | 6779.661 | 0 | -1553.6723 | 1553.6723 | 0 | 4156.4803 | 0 | 4156.4803 | 650.2972 | 0 | 0
| 62 | 7421.1735 | 7421.1735 | 0 | -264.3649 | 0 | 264.3649 | 41198.929 | 1578.932 | 43042.2259 | 7421.1735 | 10540.1958 | 1342.407 | 191.8243 | 12074.4272 | 62 | -76.6245 | 0 | 76.6245 | 2527.0527 | 2527.0527 | 0 | 13282.134 | 0 | 13358.7585 | 2527.0527 | 1647.8204 | 0 | 0.093344 | 0 | -5000 | -6779.661 | 6779.661 | 0 | -1553.6723 | 1553.6723 | 0 | 4507.4787 | 0 | 4507.4787 | 650.2972 | 0 | 0
| 63 | 8105.971 | 8105.971 | 0 | -290.4085 | 0 | 290.4085 | 40566.577 | 1579.009 | 42435.9945 | 8105.971 | 10555.9058 | 1342.407 | 194.0998 | 12092.4126 | 63 | -38.6096 | 0 | 38.6096 | 2393.5771 | 2393.5771 | 0 | 12964.388 | 0 | 13002.9976 | 2393.5771 | 1622.0424 | 0 | 0.093489 | 0 | -5000 | -6093.3312 | 6093.3312 | 0 | -1553.6723 | 1553.6723 | 0 | 3462.5787 | 0 | 3462.5787 | 650.7571 | 0 | 0
| 64 | 5234.6654 | 5234.6654 | 0 | -287.334 | 0 | 287.334 | 40450.872 | 1701.982 | 42440.188 | 5234.6654 | 10571.6158 | 1342.407 | 129.0536 | 12043.0765 | 64 | -31.45 | 0 | 31.45 | 1734.0884 | 1734.0884 | 0 | 12244.002 | 0 | 12275.452 | 1734.0884 | 1622.0424 | 0.83006 | 0.093791 | 0 | -5000 | -5047.9713 | 5047.9713 | 0 | -1553.6723 | 1553.6723 | 0 | 2417.6787 | 0 | 2417.6787 | 0 | 0 | 0
| 65 | -4.291e-09 | 0 | 4.291e-09 | -403.7516 | 0 | 403.7516 | 40796.948 | 2043.738 | 43244.4376 | 0 | 10571.6158 | 0 | 0 | 10571.6158 | 65 | -281.353 | 0 | 281.353 | -2.2737e-13 | 0 | 2.2737e-13 | 11416.52 | 0 | 11697.873 | 0 | 1622.0424 | 0.83006 | 0.25545 | 0.83843 | -5000 | -4003.0713 | 4003.0713 | 0 | -1553.6723 | 1553.6723 | 0 | 1372.7787 | 0 | 1372.7787 | 0 | 0 | 0
| 66 | -611.0949 | 0 | 611.0949 | -436.997 | 0 | 436.997 | 42707.71 | 2261.347 | 46017.1489 | 0 | 10571.6158 | 0 | 0 | 10571.6158 | 66 | -69.5035 | 0 | 69.5035 | 0 | 0 | 0 | 10732.585 | 0 | 10802.0885 | 0 | 1622.0424 | 0.83006 | 0.25633 | 0.83923 | -5000 | -2958.1713 | 2958.1713 | 0 | -1553.6723 | 1553.6723 | 0 | 327.8787 | 0 | 327.8787 | 0 | 0 | 0
| 67 | -1812.8799 | 0 | 1812.8799 | -452.5055 | 0 | 452.5055 | 43829.344 | 2318.321 | 48413.0504 | 0 | 10555.9058 | 0 | 0 | 10555.9058 | 67 | -86.4386 | 0 | 86.4386 | 2.8422e-14 | 2.8422e-14 | 0 | 10391.522 | 0 | 10477.9606 | 2.8422e-14 | 1622.0424 | 0.83006 | 0.25574 | 0.83923 | -5000 | -1262.9741 | 1262.9741 | 0 | -902.9152 | 902.9152 | 0 | -717.0213 | 717.0213 | 0 | 0 | 0 | 0
| 68 | -471.7793 | 0 | 471.7793 | -308.147 | 0 | 308.147 | 43425.197 | 2319.842 | 46524.9653 | 0 | 10540.1958 | 0 | 0 | 10540.1958 | 68 | -69.2545 | 0 | 69.2545 | 0 | 0 | 0 | 10445.104 | 0 | 10514.3585 | 0 | 1467.3743 | 0.83006 | 0.25736 | 0.83948 | -5000 | -285.0038 | 285.0038 | 0 | -969.385 | 969.385 | 0 | -1761.9213 | 1761.9213 | 0 | 0 | 0 | 0
| 69 | -896.2018 | 0 | 896.2018 | -186.5438 | 0 | 186.5438 | 41835.871 | 2320.153 | 45238.7696 | 0 | 10524.4858 | 0 | 0 | 10524.4858 | 69 | -36.0067 | 0 | 36.0067 | 0 | 0 | 0 | 10074.317 | 0 | 10110.3237 | 0 | 1364.2622 | 0.83006 | 0.25736 | 0.83818 | -5000 | 175.149 | 0 | 175.149 | -1553.6723 | 1553.6723 | 0 | -2806.8213 | 2806.8213 | 0 | 0 | 0 | 0
| 70 | 5.03e-09 | 5.03e-09 | 0 | -95.763 | 0 | 95.763 | 39266.557 | 2320.405 | 41682.725 | 5.03e-09 | 10508.7758 | 0 | 0 | 10508.7758 | 70 | -11.9428 | 0 | 11.9428 | 0 | 0 | 0 | 9552.451 | 0 | 9564.3938 | 0 | 1286.9282 | 0.83006 | 0.25677 | 0.83767 | -5000 | 1219.5891 | 0 | 1219.5891 | -1553.6723 | 1553.6723 | 0 | -3851.7213 | 3851.7213 | 0 | 0 | 0 | 0
| 71 | -436.1372 | 0 | 436.1372 | -78.9768 | 0 | 78.9768 | 36728.168 | 2266.559 | 39509.841 | 0 | 10493.0658 | 0 | 0 | 10493.0658 | 71 | -83.8428 | 0 | 83.8428 | 0 | 0 | 0 | 9466.845 | 0 | 9550.6878 | 0 | 1235.3721 | 1.0492 | 0.1742 | 0.36812 | -5000 | 2264.0293 | 0 | 2264.0293 | -1553.6723 | 1553.6723 | 0 | -4896.6213 | 4896.6213 | 0 | 0 | 0 | 0
| 72 | -69.4229 | 0 | 69.4229 | -68.0662 | 0 | 68.0662 | 34412.787 | 2159.269 | 36709.5451 | 0 | 10493.0658 | 0 | 0 | 10493.0658 | 72 | -114.2875 | 0 | 114.2875 | 5.6843e-14 | 5.6843e-14 | 0 | 9017.368 | 0 | 9131.6555 | 5.6843e-14 | 1235.3721 | 1.0492 | 0.16292 | 0.35731 | -5000 | 1982.3733 | 0 | 1982.3733 | -1553.6723 | 1553.6723 | 0 | -4614.9653 | 4614.9653 | 0 | 0 | 0 | 0
| 73 | 5.4201e-09 | 5.4201e-09 | 0 | -23.7162 | 0 | 23.7162 | 31879.097 | 2071.857 | 33974.6702 | 5.4201e-09 | 10493.0658 | 0 | 0 | 10493.0658 | 73 | -89.5609 | 0 | 89.5609 | 0 | 0 | 0 | 8306.528 | 0 | 8396.0889 | 0 | 1169.324 | 1.0492 | 0.11021 | 0.3563 | -5000 | 1859.6364 | 0 | 1859.6364 | -1553.6723 | 1553.6723 | 0 | -4492.2294 | 4492.2294 | 0 | 0 | 0 | 0
| 74 | -4.03e-09 | 0 | 4.03e-09 | 22.8785 | 22.8785 | 0 | 30150.97 | 1998.008 | 32148.978 | 22.8785 | 10493.0658 | 0 | 0 | 10493.0658 | 74 | -84.479 | 0 | 84.479 | 0 | 0 | 0 | 7898.062 | 0 | 7982.541 | 0 | 1169.324 | 1.0492 | 0.10992 | 0.35655 | -5000 | 1812.7317 | 0 | 1812.7317 | -1553.6723 | 1553.6723 | 0 | -4445.3247 | 4445.3247 | 0 | 0 | 0 | 0
| 75 | -1.2499e-09 | 0 | 1.2499e-09 | 37.5051 | 37.5051 | 0 | 29181.821 | 1956.631 | 31138.452 | 37.5051 | 10493.0658 | 0 | 0 | 10493.0658 | 75 | -59.9141 | 0 | 59.9141 | 0 | 0 | 0 | 7535.413 | 0 | 7595.3271 | 0 | 1169.324 | 1.0492 | 0.10933 | 0.35655 | -5000 | 1661.3881 | 0 | 1661.3881 | -1553.6723 | 1553.6723 | 0 | -4293.9811 | 4293.9811 | 0 | 0 | 0 | 0
| 76 | -706.4523 | 0 | 706.4523 | 41.4721 | 41.4721 | 0 | 28856.415 | 1936.335 | 31499.2023 | 41.4721 | 10493.0658 | 0 | 0 | 10493.0658 | 76 | -52.9897 | 0 | 52.9897 | 0 | 0 | 0 | 7377.892 | 0 | 7430.8817 | 0 | 1169.324 | 1.0492 | 0.10918 | 0.35655 | -5000 | 1440.9508 | 0 | 1440.9508 | -1553.6723 | 1553.6723 | 0 | -4073.5438 | 4073.5438 | 0 | 0 | 0 | 0
| 77 | -1313.6929 | 0 | 1313.6929 | 41.4689 | 41.4689 | 0 | 29612.21 | 1929.404 | 32855.3069 | 41.4689 | 10508.7758 | 0 | 0 | 10508.7758 | 77 | -54.4226 | 0 | 54.4226 | 0 | 0 | 0 | 7355.552 | 0 | 7409.9746 | 0 | 1169.324 | 1.0492 | 0.10933 | 0.35731 | -5000 | 1147.9434 | 0 | 1147.9434 | -1553.6723 | 1553.6723 | 0 | -3780.0765 | 3780.0765 | 0 | 0 | 0 | 0
| 78 | -2385.67 | 0 | 2385.67 | 20.6157 | 20.6157 | 0 | 31739.402 | 1941.379 | 36066.451 | 20.6157 | 10540.1958 | 0 | 0 | 10540.1958 | 78 | -57.1334 | 0 | 57.1334 | -2.8422e-14 | 0 | 2.8422e-14 | 7492.356 | 0 | 7549.4894 | 0 | 1267.2805 | 1.0492 | 0.18454 | 0.3576 | -5000 | 281.7563 | 0 | 281.7563 | -1553.6723 | 1553.6723 | 0 | -2912.9697 | 2912.9697 | 0 | 0 | 0 | 0
| 79 | -3651.9337 | 0 | 3651.9337 | -40.332 | 0 | 40.332 | 34758.542 | 1999.763 | 40450.5707 | 0 | 10555.9058 | 0 | 0 | 10555.9058 | 79 | -57.781 | 0 | 57.781 | -82.0247 | 0 | 82.0247 | 7856.626 | 0 | 7996.4317 | 0 | 1365.237 | 1.0492 | 0.25677 | 0.83229 | -5000 | -762.6838 | 762.6838 | 0 | -1553.6723 | 1553.6723 | 0 | -1868.0697 | 1868.0697 | 0 | 0 | 0 | 0
| 80 | -4577.6683 | 0 | 4577.6683 | -251.5086 | 0 | 251.5086 | 37452.899 | 2105.302 | 44387.3779 | 0 | 10571.6158 | 0 | 0 | 10571.6158 | 80 | -49.8725 | 0 | 49.8725 | -63.5726 | 0 | 63.5726 | 8405.438 | 0 | 8518.8831 | 0 | 1458.0379 | 1.0492 | 0.25736 | 0.8333 | -5000 | -1807.124 | 1807.124 | 0 | -1553.6723 | 1553.6723 | 0 | -823.1697 | 823.1697 | 0 | 0 | 0 | 0
| 81 | -4961.2315 | 0 | 4961.2315 | -478.4256 | 0 | 478.4256 | 39424.397 | 2162.46 | 47026.5142 | 0 | 10571.6158 | 0 | 0 | 10571.6158 | 81 | -35.4704 | 0 | 35.4704 | -29.9683 | 0 | 29.9683 | 8931.36 | 0 | 8996.7987 | 0 | 1555.9943 | 1.0492 | 0.25706 | 0.092711 | -5000 | -2852.024 | 2852.024 | 0 | -1553.6723 | 1553.6723 | 0 | 221.7303 | 0 | 221.7303 | 0 | 650.2962 | 0.12969
| 82 | -795.6873 | 0 | 795.6873 | -381.2703 | 0 | 381.2703 | 41143.181 | 1968.467 | 44288.6056 | 0 | 10571.6158 | 0 | 0 | 10571.6158 | 82 | -26.9672 | 0 | 26.9672 | 153.2315 | 153.2315 | 0 | 9390.779 | 0 | 9417.7462 | 153.2315 | 1555.9943 | 1.0492 | 0.015284 | 0 | -5000 | -3896.924 | 3896.924 | 0 | -1553.6723 | 1553.6723 | 0 | 1266.6303 | 0 | 1266.6303 | 0 | 592.5135 | 0.11817
| 83 | 2.1009e-10 | 2.1009e-10 | 0 | -280.1138 | 0 | 280.1138 | 41322.707 | 1576.356 | 43179.1768 | 2.1009e-10 | 10571.6158 | 1342.407 | 0 | 11914.0228 | 83 | -34.9532 | 0 | 34.9532 | 112.7106 | 112.7106 | 0 | 10080.695 | 0 | 10115.6482 | 112.7106 | 1607.5504 | 0 | 0 | 0 | -5000 | -4941.824 | 4941.824 | 0 | -1553.6723 | 1553.6723 | 0 | 2311.5303 | 0 | 2311.5303 | 0 | 0 | 0
| 84 | 1657.3959 | 1657.3959 | 0 | -372.3737 | 0 | 372.3737 | 41751.986 | 1577.047 | 43701.4067 | 1657.3959 | 10555.9058 | 1342.407 | 0 | 11898.3128 | 84 | -43.0298 | 0 | 43.0298 | 895.6387 | 895.6387 | 0 | 11007.326 | 0 | 11050.3558 | 895.6387 | 1607.5504 | 0 | 0 | 0 | 0 | -5987.1838 | 5987.1838 | 0 | -1553.6723 | 1553.6723 | 0 | 3356.4303 | 0 | 3356.4303 | 0 | 0 | 0
| 85 | 3510.028 | 3510.028 | 0 | -1367.7369 | 0 | 1367.7369 | 42150.304 | 1577.826 | 45095.8669 | 3510.028 | 10540.1958 | 1342.407 | 0 | 11882.6028 | 85 | -467.3798 | 0 | 467.3798 | 1339.4468 | 1339.4468 | 0 | 11847.392 | 0 | 12314.7718 | 1339.4468 | 1555.9943 | 0 | 0 | 0 | 0 | -6779.661 | 6779.661 | 0 | -1553.6723 | 1553.6723 | 0 | 4401.3303 | 0 | 4401.3303 | 650.2962 | 0 | 0
| 86 | 2256.8292 | 2256.8292 | 0 | -1387.0209 | 0 | 1387.0209 | 42071.653 | 1578.785 | 45037.4589 | 2256.8292 | 10540.1958 | 1342.407 | 0 | 11882.6028 | 86 | -438.6405 | 0 | 438.6405 | 1648.0018 | 1648.0018 | 0 | 11933.457 | 0 | 12372.0975 | 1648.0018 | 1581.7724 | 0 | 0 | 0 | 0 | -6779.661 | 6779.661 | 0 | -1495.8896 | 1495.8896 | 0 | 5446.2303 | 0 | 5446.2303 | 592.5135 | 0 | 0
| 87 | 2395.8558 | 2395.8558 | 0 | -1413.0645 | 0 | 1413.0645 | 41364.531 | 1578.509 | 44356.1045 | 2395.8558 | 10555.9058 | 1342.407 | 0 | 11898.3128 | 87 | -400.6256 | 0 | 400.6256 | 1582.1455 | 1582.1455 | 0 | 11761.205 | 0 | 12161.8306 | 1582.1455 | 1555.9943 | 0 | 0 | 0 | 0 | -6779.661 | 6779.661 | 0 | -902.9162 | 902.9162 | 0 | 6039.6636 | 0 | 6039.6636 | 0 | 0 | 0
| 88 | 1783.9116 | 1783.9116 | 0 | -1409.99 | 0 | 1409.99 | 41250.39 | 1575.871 | 44236.251 | 1783.9116 | 10571.6158 | 1342.407 | 0 | 11914.0228 | 88 | -393.466 | 0 | 393.466 | 999.936 | 999.936 | 0 | 11129.707 | 0 | 11523.173 | 999.936 | 1555.9943 | 0 | 0 | 0 | -3139.1475 | -6779.661 | 6779.661 | 0 | -902.4563 | 902.4563 | 0 | 6040.5834 | 0 | 6040.5834 | 0 | 0 | 0
| 89 | -1585.9758 | 0 | 1585.9758 | -2832.6779 | 0 | 2832.6779 | 41582.906 | 2017.23 | 48018.7897 | 0 | 10571.6158 | 1342.407 | 197.9529 | 12111.9758 | 89 | -924.9244 | 0 | 924.9244 | -20.9772 | 0 | 20.9772 | 10524.421 | 0 | 11470.3226 | 0 | 1555.9943 | 0 | 0 | 0 | 0 | -6779.661 | 6779.661 | 0 | -1553.6723 | 1553.6723 | 0 | 5389.3674 | 0 | 5389.3674 | 0 | 0 | 0
| 90 | -2829.6294 | 0 | 2829.6294 | -903.5139 | 0 | 903.5139 | 43504.919 | 2269.193 | 49507.2553 | 0 | 10571.6158 | 1342.407 | 200.4419 | 12114.4647 | 90 | -628.8347 | 0 | 628.8347 | 0 | 0 | 0 | 10307.888 | 0 | 10936.7227 | 0 | 1555.9943 | 0 | 0 | 0 | -5000 | -6779.661 | 6779.661 | 0 | -1358.5723 | 1358.5723 | 0 | 4344.4674 | 0 | 4344.4674 | 0 | 0 | 0
| 91 | -4030.1977 | 0 | 4030.1977 | -1073.4365 | 0 | 1073.4365 | 44667.611 | 2317.518 | 52088.7632 | 0 | 10555.9058 | 1342.407 | 200.2685 | 12098.5814 | 91 | -235.7642 | 0 | 235.7642 | -239.7021 | 0 | 239.7021 | 10366.234 | 0 | 10841.7003 | 0 | 1555.9943 | 0 | 0 | 0 | -5000 | -6779.661 | 6779.661 | 0 | -1553.6723 | 1553.6723 | 0 | 4148.9075 | 0 | 4148.9075 | 0 | 0 | 0
| 92 | -2324.7631 | 0 | 2324.7631 | -358.667 | 0 | 358.667 | 44225.198 | 2318.769 | 49227.3971 | 0 | 10540.1958 | 1342.407 | 205.436 | 12088.0388 | 92 | -85.5457 | 0 | 85.5457 | -332.6079 | 0 | 332.6079 | 10407.528 | 0 | 10825.6816 | 0 | 1401.3262 | 0 | 0 | 0 | -5000 | -6779.661 | 6779.661 | 0 | -1553.6723 | 1553.6723 | 0 | 4148.4476 | 0 | 4148.4476 | 0 | 0 | 0
| 93 | -2838.1985 | 0 | 2838.1985 | -1921.0638 | 0 | 1921.0638 | 42589.441 | 2318.906 | 49667.6093 | 0 | 10524.4858 | 1342.407 | 197.6492 | 12064.542 | 93 | -595.3379 | 0 | 595.3379 | -122.0287 | 0 | 122.0287 | 10046.245 | 0 | 10763.6116 | 0 | 1298.2141 | 0 | 0 | 0 | -5000 | -6779.661 | 6779.661 | 0 | -1553.6723 | 1553.6723 | 0 | 4147.9878 | 0 | 4147.9878 | 0 | 0 | 0
| 94 | -3566.076 | 0 | 3566.076 | -1224.31 | 0 | 1224.31 | 40010.365 | 2318.928 | 47119.6791 | 0 | 10508.7758 | 1342.407 | 180.8182 | 12032.001 | 94 | -28.234 | 0 | 28.234 | -65.8798 | 0 | 65.8798 | 9538.801 | 0 | 9632.9148 | 0 | 1220.8801 | 0 | 0 | 0 | -5000 | -6779.661 | 6779.661 | 0 | -1553.6723 | 1553.6723 | 0 | 4147.5279 | 0 | 4147.5279 | 0 | 0 | 0
| 95 | -3369.9517 | 0 | 3369.9517 | -344.5458 | 0 | 344.5458 | 37418.555 | 2274.754 | 43407.8066 | 0 | 10493.0658 | 1342.407 | 160.2222 | 11995.6951 | 95 | -171.2332 | 0 | 171.2332 | -233.6457 | 0 | 233.6457 | 9461.597 | 0 | 9866.476 | 0 | 1169.324 | 0 | 0 | 0 | -746.2779 | -6779.661 | 6779.661 | 0 | -1553.6723 | 1553.6723 | 0 | 5192.4279 | 0 | 5192.4279 | 0 | 0 | 0
| 96 | -3424.1228 | 0 | 3424.1228 | -289.4051 | 0 | 289.4051 | 35023.535 | 2172.794 | 40909.8569 | 0 | 10493.0658 | 1342.407 | 151.1155 | 11986.5883 | 96 | -187.0546 | 0 | 187.0546 | -2624.708 | 0 | 2624.708 | 9024.454 | 0 | 11836.2166 | 0 | 1169.324 | 0 | 0 | 0 | 0 | -6779.661 | 6779.661 | 0 | -703.4124 | 703.4124 | 0 | 6237.3279 | 0 | 6237.3279 | 0 | 0 | 0
| 97 | -7902.2694 | 0 | 7902.2694 | -672.5611 | 0 | 672.5611 | 32393.161 | 2087.768 | 43055.7594 | 0 | 10493.0658 | 1342.407 | 161.4673 | 11996.9402 | 97 | -648.8921 | 0 | 648.8921 | -246.9872 | 0 | 246.9872 | 8311.956 | 0 | 9207.8354 | 0 | 1260.7389 | 0 | 0 | 0 | 0 | -6779.661 | 6779.661 | 0 | -904.7567 | 904.7567 | 0 | 6035.9826 | 0 | 6035.9826 | 0 | 0 | 0
| 98 | -3181.2953 | 0 | 3181.2953 | -27.6415 | 0 | 27.6415 | 30511.718 | 2014.348 | 35735.0028 | 0 | 10493.0658 | 1342.407 | 168.1062 | 12003.5791 | 98 | -643.8102 | 0 | 643.8102 | -3074.8354 | 0 | 3074.8354 | 7901.447 | 0 | 11620.0926 | 0 | 1260.7389 | 0 | 0 | 0 | 353.9053 | -6779.661 | 6779.661 | 0 | -904.7567 | 904.7567 | 0 | 6035.9826 | 0 | 6035.9826 | 0 | 0 | 0
| 99 | -3784.5505 | 0 | 3784.5505 | -3381.0149 | 0 | 3381.0149 | 29434.078 | 1970.048 | 38569.6914 | 0 | 10493.0658 | 1342.407 | 184.5746 | 12020.0474 | 99 | -1162.2853 | 0 | 1162.2853 | -177.8117 | 0 | 177.8117 | 7535.901 | 0 | 8875.998 | 0 | 1260.7389 | 0 | 0 | 0 | 2858.6637 | -6779.661 | 6779.661 | 0 | -672.0934 | 672.0934 | 0 | 6268.6459 | 0 | 6268.6459 | 0 | 0 | 0
| 100 | -5691.1178 | 0 | 5691.1178 | -1693.0479 | 0 | 1693.0479 | 29061.138 | 1948.948 | 38394.2516 | 0 | 10493.0658 | 1342.407 | 207.8112 | 12043.2841 | 100 | -612.3209 | 0 | 612.3209 | -2990.0315 | 0 | 2990.0315 | 7375.917 | 0 | 10978.2694 | 0 | 1260.7389 | 0 | 0 | 0 | 0 | -6779.661 | 6779.661 | 0 | -574.7567 | 574.7567 | 0 | 6365.9826 | 0 | 6365.9826 | 0 | 0 | 0
| 101 | -12406.506 | 0 | 12406.506 | -1693.0511 | 0 | 1693.0511 | 29841.724 | 1938.106 | 45879.3871 | 0 | 10508.7758 | 1342.407 | 241.1371 | 12092.3199 | 101 | -1156.7938 | 0 | 1156.7938 | -2489.0948 | 0 | 2489.0948 | 7356.672 | 0 | 11002.5606 | 0 | 1260.7389 | 0 | 0 | 0 | 0 | -6779.661 | 6779.661 | 0 | -904.2968 | 904.2968 | 0 | 6036.9023 | 0 | 6036.9023 | 0 | 0 | 0
| 102 | -8948.6731 | 0 | 8948.6731 | -2879.1012 | 0 | 2879.1012 | 31994.713 | 1947.254 | 45769.7413 | 0 | 10540.1958 | 1342.407 | 281.7338 | 12164.3366 | 102 | -531.5761 | 0 | 531.5761 | -1159.7527 | 0 | 1159.7527 | 7499.22 | 0 | 9190.5488 | 0 | 1358.6954 | 0 | 0 | 0 | 1329.8328 | -6779.661 | 6779.661 | 0 | -903.3771 | 903.3771 | 0 | 6038.7419 | 0 | 6038.7419 | 0 | 0 | 0
| 103 | -8969.6966 | 0 | 8969.6966 | -672.4326 | 0 | 672.4326 | 35044.982 | 1986.681 | 46673.7922 | 0 | 10555.9058 | 1342.407 | 295.4833 | 12193.7961 | 103 | -430.6575 | 0 | 430.6575 | -941.5436 | 0 | 941.5436 | 7871.585 | 0 | 9243.7861 | 0 | 1456.6519 | 0 | 0 | 0 | 3030.0808 | -6779.661 | 6779.661 | 0 | -572.9172 | 572.9172 | 0 | 6369.6616 | 0 | 6369.6616 | 0 | 0 | 0
| 104 | -10081.1278 | 0 | 10081.1278 | -1407.8443 | 0 | 1407.8443 | 37769.041 | 2045.454 | 51303.4671 | 0 | 10571.6158 | 1342.407 | 289.0129 | 12203.0357 | 104 | -422.749 | 0 | 422.749 | -141.7106 | 0 | 141.7106 | 8419.371 | 0 | 8983.8306 | 0 | 1549.4527 | 0 | 0 | 0 | 197.6155 | -6779.661 | 6779.661 | 0 | -572.4573 | 572.4573 | 0 | 6370.5814 | 0 | 6370.5814 | 0 | 0 | 0
| 105 | -10509.0439 | 0 | 10509.0439 | -1634.7613 | 0 | 1634.7613 | 39568.95 | 2072.236 | 53784.9912 | 0 | 10571.6158 | 1342.407 | 272.295 | 12186.3179 | 105 | -408.3469 | 0 | 408.3469 | -889.4872 | 0 | 889.4872 | 8942.404 | 0 | 10240.238 | 0 | 1647.4092 | 0 | 0 | 0 | 843.2394 | -6779.661 | 6779.661 | 0 | -572.4573 | 572.4573 | 0 | 6473.6814 | 0 | 6473.6814 | 0 | 0 | 0
| 106 | -6498.6338 | 0 | 6498.6338 | -1537.606 | 0 | 1537.606 | 41052.081 | 1901.284 | 50989.6048 | 0 | 10571.6158 | 1342.407 | 255.0679 | 12169.0907 | 106 | -399.8437 | 0 | 399.8437 | -570.1899 | 0 | 570.1899 | 9550.428 | 0 | 10520.4615 | 0 | 1647.4092 | 0 | 0 | 0 | 5000 | -6779.661 | 6779.661 | 0 | -242.4573 | 242.4573 | 0 | 7518.5814 | 0 | 7518.5814 | 0 | 0 | 0
| 107 | -1655.4474 | 0 | 1655.4474 | -1402.7698 | 0 | 1402.7698 | 41398.158 | 1573.177 | 46029.5522 | 0 | 10571.6158 | 1342.407 | 235.5509 | 12149.5738 | 107 | -396.9692 | 0 | 396.9692 | 344.5482 | 344.5482 | 0 | 10680.033 | 0 | 11077.0022 | 344.5482 | 1698.9653 | 0 | 0 | 0 | 5000 | -6779.661 | 6779.661 | 0 | -242.4573 | 242.4573 | 0 | 7518.5814 | 0 | 7518.5814 | 0 | 0 | 0
| 108 | 78.0301 | 78.0301 | 0 | -1368.74 | 0 | 1368.74 | 41961.064 | 1574.7 | 44904.504 | 78.0301 | 10555.9058 | 1342.407 | 0 | 11898.3128 | 108 | -405.0458 | 0 | 405.0458 | 1320.6743 | 1320.6743 | 0 | 12047.626 | 0 | 12452.6718 | 1320.6743 | 1698.9653 | 0 | 0 | 0 | 5000 | -6779.661 | 6779.661 | 0 | -242.9172 | 242.9172 | 0 | 7517.6616 | 0 | 7517.6616 | 0 | 0 | 0
| 109 | 9.3496e-09 | 9.3496e-09 | 0 | -1367.7369 | 0 | 1367.7369 | 42480.238 | 1575.827 | 45423.8019 | 9.3496e-09 | 10540.1958 | 1342.407 | 0 | 11882.6028 | 109 | -467.3798 | 0 | 467.3798 | 1822.4418 | 1822.4418 | 0 | 13127.918 | 0 | 13595.2978 | 1822.4418 | 1647.4092 | 0 | 0 | 0 | 5000 | -6779.661 | 6779.661 | 0 | -243.3771 | 243.3771 | 0 | 7516.7419 | 0 | 7516.7419 | 0 | 0 | 0
| 110 | -8.089e-09 | 0 | 8.089e-09 | -1387.0209 | 0 | 1387.0209 | 42468.609 | 1577.113 | 45432.7429 | 0 | 10540.1958 | 1342.407 | 0 | 11882.6028 | 110 | -438.6405 | 0 | 438.6405 | 2111.677 | 2111.677 | 0 | 13274.036 | 0 | 13712.6765 | 2111.677 | 1673.1872 | 0 | 0 | 0 | 5000 | -6779.661 | 6779.661 | 0 | -243.3771 | 243.3771 | 0 | 7516.7419 | 0 | 7516.7419 | 0 | 0 | 0
| 111 | -1.9691e-09 | 0 | 1.9691e-09 | -1413.0645 | 0 | 1413.0645 | 41659.599 | 1577.793 | 44650.4565 | 0 | 10555.9058 | 1342.407 | 0 | 11898.3128 | 111 | -400.6256 | 0 | 400.6256 | 1949.2217 | 1949.2217 | 0 | 13002.319 | 0 | 13402.9446 | 1949.2217 | 1647.4092 | 0 | 0 | 0 | 5000 | -6779.661 | 6779.661 | 0 | -242.9172 | 242.9172 | 0 | 7517.6616 | 0 | 7517.6616 | 0 | 0 | 0
| 112 | -3.2405e-09 | 0 | 3.2405e-09 | -1409.99 | 0 | 1409.99 | 41520.132 | 1575.827 | 44505.949 | 0 | 10571.6158 | 1342.407 | 0 | 11914.0228 | 112 | -393.466 | 0 | 393.466 | 1318.7127 | 1318.7127 | 0 | 12251.795 | 0 | 12645.261 | 1318.7127 | 1647.4092 | 0 | 0 | 0 | 5000 | -6779.661 | 6779.661 | 0 | -242.4573 | 242.4573 | 0 | 7518.5814 | 0 | 7518.5814 | 0 | 0 | 0
| 113 | -4884.6973 | 0 | 4884.6973 | -3191.6608 | 0 | 3191.6608 | 41808.337 | 2011.939 | 51896.6341 | 0 | 10571.6158 | 1342.407 | 217.7135 | 12131.7363 | 113 | -963.6895 | 0 | 963.6895 | -792.9969 | 0 | 792.9969 | 11383.609 | 0 | 13140.2954 | 0 | 1647.4092 | 0 | 0 | 0 | 5000 | -6779.661 | 6779.661 | 0 | -242.4573 | 242.4573 | 0 | 7518.5814 | 0 | 7518.5814 | 0 | 0 | 0
| 114 | -14778.6308 | 0 | 14778.6308 | -3855.517 | 0 | 3855.517 | 43783.383 | 2277.067 | 64694.5978 | 0 | 10571.6158 | 1342.407 | 220.8665 | 12134.8894 | 114 | -85.7947 | 0 | 85.7947 | -3356.2767 | 0 | 3356.2767 | 10698.817 | 0 | 14140.8884 | 0 | 1647.4092 | 0 | 0 | 0 | 5000 | -6779.661 | 6779.661 | 0 | -572.4573 | 572.4573 | 0 | 7188.5814 | 0 | 7188.5814 | 0 | 0 | 0
| 115 | -11852.5245 | 0 | 11852.5245 | -2187.0255 | 0 | 2187.0255 | 44847.722 | 2316.829 | 61204.1011 | 0 | 10555.9058 | 1342.407 | 220.0936 | 12118.4065 | 115 | -645.7698 | 0 | 645.7698 | -239.7021 | 0 | 239.7021 | 10403.48 | 0 | 11288.9519 | 0 | 1647.4092 | 0 | 0 | 0 | 5000 | -6779.661 | 6779.661 | 0 | -572.9172 | 572.9172 | 0 | 6536.6621 | 0 | 6536.6621 | 0 | 0 | 0
| 116 | -7819.3812 | 0 | 7819.3812 | -2042.667 | 0 | 2042.667 | 44044.006 | 2318.283 | 56224.3372 | 0 | 10540.1958 | 1342.407 | 215.2186 | 12097.8215 | 116 | -85.5457 | 0 | 85.5457 | -2403.6065 | 0 | 2403.6065 | 10403.647 | 0 | 12892.7993 | 0 | 1492.7411 | 0 | 0 | 0 | 5000 | -6779.661 | 6779.661 | 0 | -903.3771 | 903.3771 | 0 | 6038.7419 | 0 | 6038.7419 | 0 | 0 | 0
| 117 | -5333.8717 | 0 | 5333.8717 | -1921.0638 | 0 | 1921.0638 | 42255.771 | 2318.51 | 51829.2165 | 0 | 10524.4858 | 1342.407 | 204.0036 | 12070.8964 | 117 | -595.3379 | 0 | 595.3379 | -122.0287 | 0 | 122.0287 | 10024.235 | 0 | 10741.6016 | 0 | 1389.629 | 0 | 0 | 0 | 2797.6248 | -6779.661 | 6779.661 | 0 | -903.837 | 903.837 | 0 | 6037.8221 | 0 | 6037.8221 | 0 | 0 | 0
| 118 | -12848.69 | 0 | 12848.69 | -146.283 | 0 | 146.283 | 39857.08 | 2319.037 | 55171.09 | 0 | 10508.7758 | 1342.407 | 176.5388 | 12027.7217 | 118 | -28.234 | 0 | 28.234 | -1632.4766 | 0 | 1632.4766 | 9508.404 | 0 | 11169.1146 | 0 | 1312.295 | 0 | 0 | 0 | 0 | -6779.661 | 6779.661 | 0 | -574.2968 | 574.2968 | 0 | 6366.9023 | 0 | 6366.9023 | 0 | 0 | 0
| 119 | -4830.2445 | 0 | 4830.2445 | -1813.4968 | 0 | 1813.4968 | 37536.062 | 2311.577 | 46491.3803 | 0 | 10493.0658 | 1342.407 | 154.9856 | 11990.4584 | 119 | -992.0017 | 0 | 992.0017 | -1191.5546 | 0 | 1191.5546 | 9459.272 | 0 | 11642.8282 | 0 | 1260.7389 | 0 | 0 | 0 | 29.8827 | -6779.661 | 6779.661 | 0 | -904.7567 | 904.7567 | 0 | 6035.9826 | 0 | 6035.9826 | 0 | 0 | 0
| 120 | -16391.0322 | 0 | 16391.0322 | -118.5862 | 0 | 118.5862 | 35256.648 | 2218.637 | 53984.9034 | 0 | 10493.0658 | 1342.407 | 158.1993 | 11993.6722 | 120 | -380.7023 | 0 | 380.7023 | -304.683 | 0 | 304.683 | 9036.242 | 0 | 9721.6273 | 0 | 1260.7389 | 0 | 0 | 0 | 2244.1604 | -6779.661 | 6779.661 | 0 | -574.7567 | 574.7567 | 0 | 6365.9826 | 0 | 6365.9826 | 0 | 0 | 0
| 121 | -3990.1865 | 0 | 3990.1865 | -82.7149 | 0 | 82.7149 | 32288.243 | 2115.34 | 38476.4844 | 0 | 10490.3986 | 1342.407 | 167.5931 | 12000.3987 | 121 | -275.752 | 0 | 275.752 | -246.9872 | 0 | 246.9872 | 8261.523 | 0 | 8784.2622 | 0 | 1601.9565 | 0 | 0 | 0 | 5000 | -6779.661 | 6779.661 | 0 | -244.8403 | 244.8403 | 0 | 6695.8154 | 0 | 6695.8154 | 0 | 0 | 0
| 122 | -3580.9543 | 0 | 3580.9543 | -33.7 | 0 | 33.7 | 30245.455 | 2040.831 | 35900.9403 | 0 | 10490.3986 | 1342.407 | 173.983 | 12006.7886 | 122 | -100.7702 | 0 | 100.7702 | -235.1298 | 0 | 235.1298 | 7829.38 | 0 | 8165.28 | 0 | 1601.9565 | 0 | 0 | 0 | 5000 | -6779.661 | 6779.661 | 0 | -282.018 | 282.018 | 0 | 7476.6377 | 0 | 7476.6377 | 0 | 0 | 0
| 123 | -4207.74 | 0 | 4207.74 | -14.5755 | 0 | 14.5755 | 28715.372 | 1992.927 | 34930.6146 | 0 | 10490.3986 | 1342.407 | 188.7456 | 12021.5512 | 123 | -76.2053 | 0 | 76.2053 | -177.8117 | 0 | 177.8117 | 7422.616 | 0 | 7676.633 | 0 | 1601.9565 | 0 | 0 | 0 | 5000 | -6779.661 | 6779.661 | 0 | -574.8403 | 574.8403 | 0 | 7183.8154 | 0 | 7183.8154 | 0 | 0 | 0
| 124 | -5187.26 | 0 | 5187.26 | -10.1628 | 0 | 10.1628 | 27649.628 | 1963.656 | 34810.7068 | 0 | 10490.3986 | 1342.407 | 211.919 | 12044.7246 | 124 | -69.2809 | 0 | 69.2809 | -161.6553 | 0 | 161.6553 | 7222.825 | 0 | 7453.7612 | 0 | 1601.9565 | 0 | 0 | 0 | 5000 | -6779.661 | 6779.661 | 0 | -244.8403 | 244.8403 | 0 | 7513.8154 | 0 | 7513.8154 | 0 | 0 | 0
| 125 | -5590.3053 | 0 | 5590.3053 | -10.2074 | 0 | 10.2074 | 26674.839 | 1954.935 | 34230.2867 | 0 | 10522.0908 | 1342.407 | 248.624 | 12113.1218 | 125 | -70.7138 | 0 | 70.7138 | -164.9989 | 0 | 164.9989 | 7161.918 | 0 | 7397.6308 | 0 | 1601.9565 | 0 | 0 | 0 | 5000 | -6779.661 | 6779.661 | 0 | -243.9126 | 243.9126 | 0 | 7515.6708 | 0 | 7515.6708 | 0 | 0 | 0
| 126 | -5937.136 | 0 | 5937.136 | -18.6766 | 0 | 18.6766 | 25702.917 | 1954.27 | 33612.9996 | 0 | 10553.7831 | 1342.407 | 292.4583 | 12188.6484 | 126 | -70.9521 | 0 | 70.9521 | -165.5553 | 0 | 165.5553 | 7218.163 | 0 | 7454.6704 | 0 | 1601.9565 | 0 | 0 | 0 | 5000 | -6779.661 | 6779.661 | 0 | -242.9849 | 242.9849 | 0 | 6699.5263 | 0 | 6699.5263 | 0 | 0 | 0
| 127 | -6965.4013 | 0 | 6965.4013 | -56.5351 | 0 | 56.5351 | 25607.172 | 1976.765 | 34605.8734 | 0 | 10569.6292 | 1342.407 | 308.1075 | 12220.1438 | 127 | -611.6815 | 0 | 611.6815 | -160.1628 | 0 | 160.1628 | 7347.206 | 0 | 8119.0503 | 0 | 1601.9565 | 0 | 0 | 0 | 5000 | -6779.661 | 6779.661 | 0 | -242.521 | 242.521 | 0 | 7518.454 | 0 | 7518.454 | 0 | 0 | 0
| 128 | -7018.2347 | 0 | 7018.2347 | -217.0032 | 0 | 217.0032 | 26750.135 | 2014.755 | 36000.1279 | 0 | 10553.7831 | 1342.407 | 307.3336 | 12203.5237 | 128 | -563.373 | 0 | 563.373 | -141.7106 | 0 | 141.7106 | 7433.34 | 0 | 8138.4236 | 0 | 1601.9565 | 0 | 0 | 0 | 5000 | -6779.661 | 6779.661 | 0 | -572.9849 | 572.9849 | 0 | 7187.5263 | 0 | 7187.5263 | 0 | 0 | 0
| 129 | -8534.8251 | 0 | 8534.8251 | -378.267 | 0 | 378.267 | 28634.611 | 2035.595 | 39583.2981 | 0 | 10553.7831 | 1342.407 | 286.7258 | 12182.9159 | 129 | -46.3309 | 0 | 46.3309 | -108.1064 | 0 | 108.1064 | 7561.394 | 0 | 7715.8312 | 0 | 1601.9565 | 0 | 0 | 0 | 5000 | -6779.661 | 6779.661 | 0 | -572.9849 | 572.9849 | 0 | 7187.5263 | 0 | 7187.5263 | 0 | 0 | 0
| 130 | -3238.6792 | 0 | 3238.6792 | -335.2617 | 0 | 335.2617 | 31095.82 | 1913.068 | 36582.8289 | 0 | 10553.7831 | 1342.407 | 266.7634 | 12162.9535 | 130 | -100.7378 | 0 | 100.7378 | 0 | 0 | 0 | 8265.222 | 0 | 8365.9598 | 0 | 1601.9565 | 0 | 0 | 0 | 5000 | -6779.661 | 6779.661 | 0 | -242.9849 | 242.9849 | 0 | 7517.5263 | 0 | 7517.5263 | 0 | 0 | 0
| 131 | -249.541 | 0 | 249.541 | -3035.0204 | 0 | 3035.0204 | 31685.147 | 1764.179 | 36733.8874 | 0 | 10553.7831 | 1342.407 | 249.3223 | 12145.5124 | 131 | -34.9532 | 0 | 34.9532 | -2.2737e-13 | 0 | 2.2737e-13 | 9558.559 | 0 | 9593.5122 | 0 | 1785.6763 | 0 | 0 | 0 | 5000 | -6779.661 | 6779.661 | 0 | -242.9849 | 242.9849 | 0 | 7517.5263 | 0 | 7517.5263 | 0 | 0 | 0
| 132 | -575.0365 | 0 | 575.0365 | -3038.9183 | 0 | 3038.9183 | 32485.245 | 1736.216 | 37835.4158 | 0 | 10569.6292 | 1342.407 | 236.4136 | 12148.4498 | 132 | -202.2882 | 0 | 202.2882 | -51.4634 | 0 | 51.4634 | 10938.232 | 0 | 11191.9837 | 0 | 1785.6763 | 0 | 0 | 0 | 5000 | -6779.661 | 6779.661 | 0 | -242.521 | 242.521 | 0 | 7518.454 | 0 | 7518.454 | 0 | 0 | 0
| 133 | -127.8526 | 0 | 127.8526 | -1821.3977 | 0 | 1821.3977 | 33421.653 | 1734.212 | 37105.1152 | 0 | 10553.7831 | 1342.407 | 230.2577 | 12126.4478 | 133 | -105.3638 | 0 | 105.3638 | 9.033 | 9.033 | 0 | 11874.006 | 0 | 11979.3698 | 9.033 | 1785.6763 | 0 | 0 | 0 | 5000 | -6779.661 | 6779.661 | 0 | -242.9849 | 242.9849 | 0 | 7517.5263 | 0 | 7517.5263 | 0 | 0 | 0
| 134 | 1.4188e-09 | 1.4188e-09 | 0 | -1967.5117 | 0 | 1967.5117 | 33755.586 | 1731.09 | 37454.1877 | 1.4188e-09 | 10553.7831 | 1342.407 | 225.982 | 12122.1721 | 134 | -619.6645 | 0 | 619.6645 | -423.2647 | 0 | 423.2647 | 11630.676 | 0 | 12673.6052 | 0 | 1785.6763 | 0 | 0 | 0 | 5000 | -6779.661 | 6779.661 | 0 | -242.9849 | 242.9849 | 0 | 7517.5263 | 0 | 7517.5263 | 0 | 0 | 0
| 135 | -8.1127e-10 | 0 | 8.1127e-10 | -1998.7234 | 0 | 1998.7234 | 32538.957 | 1894.821 | 36432.5014 | 0 | 10569.6292 | 1342.407 | 224.6847 | 12136.7209 | 135 | -38.6096 | 0 | 38.6096 | 0 | 0 | 0 | 10915.235 | 0 | 10953.8446 | 0 | 1785.6763 | 0 | 0 | 0 | 5000 | -6779.661 | 6779.661 | 0 | -242.521 | 242.521 | 0 | 7518.454 | 0 | 7518.454 | 0 | 0 | 0
| 136 | -83.822 | 0 | 83.822 | -308.0564 | 0 | 308.0564 | 31850.978 | 2031.595 | 34274.4514 | 0 | 10553.7831 | 1342.407 | 225.7765 | 12121.9666 | 136 | -1117.53 | 0 | 1117.53 | -15.6034 | 0 | 15.6034 | 10276.374 | 0 | 11409.5074 | 0 | 1601.9565 | 0 | 0 | 0 | 5000 | -6779.661 | 6779.661 | 0 | -242.9849 | 242.9849 | 0 | 7517.5263 | 0 | 7517.5263 | 0 | 0 | 0
| 137 | 1.7899e-09 | 1.7899e-09 | 0 | -339.1394 | 0 | 339.1394 | 32185.048 | 2055.689 | 34579.8764 | 1.7899e-09 | 10553.7831 | 1342.407 | 225.8526 | 12122.0427 | 137 | -42.4415 | 0 | 42.4415 | 0 | 0 | 0 | 9646.615 | 0 | 9689.0565 | 0 | 1601.9565 | 0 | 0 | 0 | 5000 | -6779.661 | 6779.661 | 0 | -242.9849 | 242.9849 | 0 | 7517.5263 | 0 | 7517.5263 | 0 | 0 | 0
| 138 | -3933.7487 | 0 | 3933.7487 | -440.9309 | 0 | 440.9309 | 34658.703 | 2217.583 | 41250.9655 | 0 | 10553.7831 | 1342.407 | 221.3336 | 12117.5237 | 138 | -92.1676 | 0 | 92.1676 | -5.6843e-14 | 0 | 5.6843e-14 | 9515.693 | 0 | 9607.8606 | 0 | 1601.9565 | 0 | 0 | 0 | 5000 | -6779.661 | 6779.661 | 0 | -468.9571 | 468.9571 | 0 | 6473.554 | 0 | 6473.554 | 0 | 0 | 0
| 139 | -5863.3577 | 0 | 5863.3577 | -445.8766 | 0 | 445.8766 | 36500.114 | 2316.568 | 45125.9163 | 0 | 10569.6292 | 1342.407 | 220.3529 | 12132.3891 | 139 | -102.7298 | 0 | 102.7298 | -239.7021 | 0 | 239.7021 | 9696.707 | 0 | 10039.1389 | 0 | 1601.9565 | 0 | 0 | 0 | 5000 | -6779.661 | 6779.661 | 0 | -242.521 | 242.521 | 0 | 7518.454 | 0 | 7518.454 | 0 | 0 | 0
| 140 | -5904.0906 | 0 | 5904.0906 | -323.5606 | 0 | 323.5606 | 37140.712 | 2318.469 | 45686.8322 | 0 | 10553.7831 | 1342.407 | 217.7395 | 12113.9296 | 140 | -628.5857 | 0 | 628.5857 | -199.6053 | 0 | 199.6053 | 9717.383 | 0 | 10545.5741 | 0 | 1601.9565 | 0 | 0 | 0 | 5000 | -6779.661 | 6779.661 | 0 | -572.9849 | 572.9849 | 0 | 7187.5263 | 0 | 7187.5263 | 0 | 0 | 0
| 141 | -5844.1095 | 0 | 5844.1095 | -224.617 | 0 | 224.617 | 37137.919 | 2319.225 | 45525.8705 | 0 | 10537.937 | 1342.407 | 205.5013 | 12085.8453 | 141 | -52.2979 | 0 | 52.2979 | -122.0287 | 0 | 122.0287 | 9348.476 | 0 | 9522.8026 | 0 | 1601.9565 | 0 | 0 | 0 | 5000 | -6779.661 | 6779.661 | 0 | -243.4487 | 243.4487 | 0 | 7516.5986 | 0 | 7516.5986 | 0 | 0 | 0
| 142 | -3987.4054 | 0 | 3987.4054 | -157.8979 | 0 | 157.8979 | 36284.304 | 2320.026 | 42749.6333 | 0 | 10522.0908 | 1342.407 | 176.6836 | 12041.1815 | 142 | -28.234 | 0 | 28.234 | -65.8798 | 0 | 65.8798 | 8831.417 | 0 | 8925.5308 | 0 | 1601.9565 | 0 | 0 | 0 | 5000 | -6779.661 | 6779.661 | 0 | -573.9126 | 573.9126 | 0 | 7185.6708 | 0 | 7185.6708 | 0 | 0 | 0
| 143 | -5538.488 | 0 | 5538.488 | -138.367 | 0 | 138.367 | 34517.153 | 2296.602 | 42490.61 | 0 | 10490.3986 | 1342.407 | 157.6471 | 11990.4527 | 143 | -100.134 | 0 | 100.134 | -233.6457 | 0 | 233.6457 | 8846.485 | 0 | 9180.2648 | 0 | 1601.9565 | 0 | 0 | 0 | 5000 | -6779.661 | 6779.661 | 0 | -244.8403 | 244.8403 | 0 | 6695.8154 | 0 | 6695.8154 | 0 | 0 | 0
| 144 | -3952.0053 | 0 | 3952.0053 | -122.3606 | 0 | 122.3606 | 32088.77 | 2193.31 | 38356.446 | 0 | 10490.3986 | 1342.407 | 162.2863 | 11995.0918 | 144 | -673.6187 | 0 | 673.6187 | -304.683 | 0 | 304.683 | 8546.561 | 0 | 9524.8627 | 0 | 1601.9565 | 0 | 0 | 0 | 5000 | -6779.661 | 6779.661 | 0 | -574.8403 | 574.8403 | 0 | 7183.8154 | 0 | 7183.8154 | 0 | 0 | 0
| 145 | -4863.1488 | 0 | 4863.1488 | -101.6032 | 0 | 101.6032 | 30518.436 | 2115.34 | 37598.528 | 0 | 10490.3986 | 1342.407 | 171.7294 | 12004.535 | 145 | -648.8921 | 0 | 648.8921 | -246.9872 | 0 | 246.9872 | 7957.425 | 0 | 8853.3044 | 0 | 1455.3989 | 0 | 0 | 0 | 5000 | -6779.661 | 6779.661 | 0 | -244.8413 | 244.8413 | 0 | 7513.8134 | 0 | 7513.8134 | 0 | 0 | 0
| 146 | -6068.7658 | 0 | 6068.7658 | -1752.8768 | 0 | 1752.8768 | 28686.295 | 2040.831 | 38548.7686 | 0 | 10490.3986 | 1342.407 | 178.3693 | 12011.1749 | 146 | -100.7702 | 0 | 100.7702 | -235.1298 | 0 | 235.1298 | 7541.326 | 0 | 7877.226 | 0 | 1455.3989 | 0 | 0 | 0 | 5000 | -6779.661 | 6779.661 | 0 | -244.8413 | 244.8413 | 0 | 7513.8134 | 0 | 7513.8134 | 0 | 0 | 0
| 147 | -13148.5413 | 0 | 13148.5413 | -18.0596 | 0 | 18.0596 | 27467.655 | 1992.927 | 42627.1829 | 0 | 10490.3986 | 1342.407 | 193.4331 | 12026.2387 | 147 | -76.2053 | 0 | 76.2053 | -177.8117 | 0 | 177.8117 | 7143.91 | 0 | 7397.927 | 0 | 1455.3989 | 0 | 0 | 0 | 5000 | -6779.661 | 6779.661 | 0 | -244.8413 | 244.8413 | 0 | 7513.8134 | 0 | 7513.8134 | 0 | 0 | 0
| 148 | -5977.3582 | 0 | 5977.3582 | -3380.6564 | 0 | 3380.6564 | 26794.48 | 1963.656 | 38116.1506 | 0 | 10490.3986 | 1342.407 | 216.4298 | 12049.2354 | 148 | -612.3209 | 0 | 612.3209 | -161.6553 | 0 | 161.6553 | 6954.551 | 0 | 7728.5272 | 0 | 1455.3989 | 0 | 0 | 0 | 5000 | -6779.661 | 6779.661 | 0 | -244.8413 | 244.8413 | 0 | 7513.8134 | 0 | 7513.8134 | 0 | 0 | 0
| 149 | -6354.5289 | 0 | 6354.5289 | -1058.827 | 0 | 1058.827 | 26630.736 | 1954.935 | 35999.0269 | 0 | 10522.0908 | 1342.407 | 254.0586 | 12118.5565 | 149 | -613.7538 | 0 | 613.7538 | -164.9989 | 0 | 164.9989 | 6894.78 | 0 | 7673.5328 | 0 | 1455.3989 | 0 | 0 | 0 | 5000 | -6779.661 | 6779.661 | 0 | -243.9136 | 243.9136 | 0 | 7515.6689 | 0 | 7515.6689 | 0 | 0 | 0
| 150 | -6647.5669 | 0 | 6647.5669 | -10.1649 | 0 | 10.1649 | 26829.452 | 1954.27 | 35441.4538 | 0 | 10553.7831 | 1342.407 | 298.7209 | 12194.911 | 150 | -613.9921 | 0 | 613.9921 | -165.5553 | 0 | 165.5553 | 6929.802 | 0 | 7709.3494 | 0 | 1455.3989 | 0 | 0 | 0 | 5000 | -6779.661 | 6779.661 | 0 | -242.9858 | 242.9858 | 0 | 7517.5243 | 0 | 7517.5243 | 0 | 0 | 0
| 151 | -7543.1307 | 0 | 7543.1307 | -1699.1436 | 0 | 1699.1436 | 27697.37 | 1976.765 | 38916.4093 | 0 | 10569.6292 | 1342.407 | 314.3709 | 12226.4071 | 151 | -611.6815 | 0 | 611.6815 | -160.1628 | 0 | 160.1628 | 6996.299 | 0 | 7768.1433 | 0 | 1455.3989 | 0 | 0 | 0 | 5000 | -6779.661 | 6779.661 | 0 | -242.522 | 242.522 | 0 | 7518.4521 | 0 | 7518.4521 | 0 | 0 | 0
| 152 | -8258.4274 | 0 | 8258.4274 | -1614.2774 | 0 | 1614.2774 | 29304.959 | 2014.755 | 41192.4189 | 0 | 10553.7831 | 1342.407 | 313.322 | 12209.5121 | 152 | -563.373 | 0 | 563.373 | -141.7106 | 0 | 141.7106 | 6963.815 | 0 | 7668.8986 | 0 | 1455.3989 | 0 | 0 | 0 | 5000 | -6779.661 | 6779.661 | 0 | -242.9858 | 242.9858 | 0 | 7517.5243 | 0 | 7517.5243 | 0 | 0 | 0
| 153 | -11316.5458 | 0 | 11316.5458 | -61.8872 | 0 | 61.8872 | 31600.331 | 2035.595 | 45014.359 | 0 | 10553.7831 | 1342.407 | 292.615 | 12188.8051 | 153 | -493.7389 | 0 | 493.7389 | -1073.7768 | 0 | 1073.7768 | 7009.672 | 0 | 8577.1876 | 0 | 1455.3989 | 0 | 0 | 0 | 5000 | -6779.661 | 6779.661 | 0 | -242.9858 | 242.9858 | 0 | 7517.5243 | 0 | 7517.5243 | 0 | 0 | 0
| 154 | -6049.4967 | 0 | 6049.4967 | -1533.1347 | 0 | 1533.1347 | 34110.508 | 1913.068 | 43606.2073 | 0 | 10553.7831 | 1342.407 | 272.7785 | 12168.9687 | 154 | -485.2357 | 0 | 485.2357 | 0 | 0 | 0 | 7404.299 | 0 | 7889.5347 | 0 | 1455.3989 | 0 | 0 | 0 | 5000 | -6779.661 | 6779.661 | 0 | -242.9858 | 242.9858 | 0 | 7517.5243 | 0 | 7517.5243 | 0 | 0 | 0
| 155 | -3426.2123 | 0 | 3426.2123 | -1598.1602 | 0 | 1598.1602 | 35040.794 | 1764.179 | 41829.3455 | 0 | 10553.7831 | 1342.407 | 254.8853 | 12151.0754 | 155 | -482.3612 | 0 | 482.3612 | 0 | 0 | 0 | 7957.683 | 0 | 8440.0442 | 0 | 1639.1187 | 0 | 0 | 0 | 5000 | -6779.661 | 6779.661 | 0 | -242.9858 | 242.9858 | 0 | 7517.5243 | 0 | 7517.5243 | 0 | 0 | 0
| 156 | -1915.0555 | 0 | 1915.0555 | -303.0766 | 0 | 303.0766 | 35902.012 | 1736.216 | 39856.3601 | 0 | 10569.6292 | 1342.407 | 242.2024 | 12154.2387 | 156 | -490.4378 | 0 | 490.4378 | 0 | 0 | 0 | 8638.798 | 0 | 9129.2358 | 0 | 1639.1187 | 0 | 0 | 0 | 5000 | -6779.661 | 6779.661 | 0 | -242.522 | 242.522 | 0 | 7518.4521 | 0 | 7518.4521 | 0 | 0 | 0
| 157 | -3526.1352 | 0 | 3526.1352 | -3418.3368 | 0 | 3418.3368 | 36858.575 | 1676.62 | 45479.667 | 0 | 10553.7831 | 1342.407 | 235.697 | 12131.8871 | 157 | -608.0038 | 0 | 608.0038 | 0 | 0 | 0 | 9593.99 | 0 | 10201.9938 | 0 | 1639.1187 | 0 | 0 | 0 | 5000 | -6779.661 | 6779.661 | 0 | -242.9858 | 242.9858 | 0 | 7517.5243 | 0 | 7517.5243 | 0 | 0 | 0
| 158 | -5569.7934 | 0 | 5569.7934 | -2009.1202 | 0 | 2009.1202 | 37272.042 | 1696.915 | 46547.8707 | 0 | 10553.7831 | 1342.407 | 231.322 | 12127.5121 | 158 | -76.6245 | 0 | 76.6245 | 1.0004e-11 | 1.0004e-11 | 0 | 9738.678 | 0 | 9815.3025 | 1.0004e-11 | 1639.1187 | 0 | 0 | 0 | 5000 | -6779.661 | 6779.661 | 0 | -242.9858 | 242.9858 | 0 | 7517.5243 | 0 | 7517.5243 | 0 | 0 | 0
| 159 | -3070.3049 | 0 | 3070.3049 | -3736.0543 | 0 | 3736.0543 | 36194.607 | 1894.821 | 44895.7871 | 0 | 10569.6292 | 1342.407 | 230.2235 | 12142.2598 | 159 | -38.6096 | 0 | 38.6096 | 0 | 0 | 0 | 9656.439 | 0 | 9695.0486 | 0 | 1639.1187 | 0 | 0 | 0 | 5000 | -6779.661 | 6779.661 | 0 | -242.522 | 242.522 | 0 | 7518.4521 | 0 | 7518.4521 | 0 | 0 | 0
| 160 | -4848.6619 | 0 | 4848.6619 | -353.0745 | 0 | 353.0745 | 35482.705 | 2031.595 | 42716.0364 | 0 | 10553.7831 | 1342.407 | 231.7454 | 12127.9355 | 160 | -574.49 | 0 | 574.49 | 0 | 0 | 0 | 9420.32 | 0 | 9994.81 | 0 | 1455.3989 | 0 | 0 | 0 | 5000 | -6779.661 | 6779.661 | 0 | -242.9858 | 242.9858 | 0 | 7517.5243 | 0 | 7517.5243 | 0 | 0 | 0
| 161 | -2310.2411 | 0 | 2310.2411 | -345.6032 | 0 | 345.6032 | 35524.81 | 2055.689 | 40236.3433 | 0 | 10553.7831 | 1342.407 | 231.2685 | 12127.4586 | 161 | -42.4415 | 0 | 42.4415 | -2.2737e-13 | 0 | 2.2737e-13 | 9212.378 | 0 | 9254.8195 | 0 | 1455.3989 | 0 | 0 | 0 | 5000 | -6779.661 | 6779.661 | 0 | -242.9858 | 242.9858 | 0 | 7517.5243 | 0 | 7517.5243 | 0 | 0 | 0
| 162 | -5029.7383 | 0 | 5029.7383 | -327.4596 | 0 | 327.4596 | 37301.246 | 2217.583 | 44876.0269 | 0 | 10553.7831 | 1342.407 | 226.7238 | 12122.9139 | 162 | -628.8347 | 0 | 628.8347 | -5.6843e-14 | 0 | 5.6843e-14 | 9355.285 | 0 | 9984.1197 | 0 | 1455.3989 | 0 | 0 | 0 | 5000 | -6779.661 | 6779.661 | 0 | -242.9858 | 242.9858 | 0 | 7517.5243 | 0 | 7517.5243 | 0 | 0 | 0
| 163 | -6675.3692 | 0 | 6675.3692 | -3675.7053 | 0 | 3675.7053 | 38251.662 | 2316.568 | 50919.3045 | 0 | 10569.6292 | 1342.407 | 225.3655 | 12137.4017 | 163 | -102.7298 | 0 | 102.7298 | -790.6518 | 0 | 790.6518 | 9407.565 | 0 | 10300.9466 | 0 | 1455.3989 | 0 | 0 | 0 | 5000 | -6779.661 | 6779.661 | 0 | -242.522 | 242.522 | 0 | 7518.4521 | 0 | 7518.4521 | 0 | 0 | 0
| 164 | -12998.8821 | 0 | 12998.8821 | -1922.1457 | 0 | 1922.1457 | 38545.404 | 2318.469 | 55784.9008 | 0 | 10553.7831 | 1342.407 | 222.5774 | 12118.7675 | 164 | -85.5457 | 0 | 85.5457 | -199.6053 | 0 | 199.6053 | 9485.728 | 0 | 9770.8791 | 0 | 1455.3989 | 0 | 0 | 0 | 5000 | -6779.661 | 6779.661 | 0 | -242.9858 | 242.9858 | 0 | 7517.5243 | 0 | 7517.5243 | 0 | 0 | 0
| 165 | -6388.1708 | 0 | 6388.1708 | -193.1447 | 0 | 193.1447 | 38210.756 | 2319.225 | 47111.2965 | 0 | 10537.937 | 1342.407 | 210.0633 | 12090.4073 | 165 | -595.3379 | 0 | 595.3379 | -122.0287 | 0 | 122.0287 | 9216.625 | 0 | 9933.9916 | 0 | 1455.3989 | 0 | 0 | 0 | 5000 | -6779.661 | 6779.661 | 0 | -243.4497 | 243.4497 | 0 | 7516.5966 | 0 | 7516.5966 | 0
| 166 | -6371.603 | 0 | 6371.603 | -183.2915 | 0 | 183.2915 | 36905.48 | 2320.026 | 45780.4004 | 0 | 10522.0908 | 1342.407 | 180.8197 | 12045.3175 | 166 | -28.234 | 0 | 28.234 | -65.8798 | 0 | 65.8798 | 8756.384 | 0 | 8850.4978 | 0 | 1455.3989 | 0 | 0 | 0 | 5000 | -6779.661 | 6779.661 | 0 | -243.9136 | 243.9136 | 0 | 7515.6689 | 0 | 7515.6689 | 0
| 167 | -6223.1014 | 0 | 6223.1014 | -1841.5691 | 0 | 1841.5691 | 34947.681 | 2296.602 | 45308.9535 | 0 | 10490.3986 | 1342.407 | 161.6322 | 11994.4378 | 167 | -100.134 | 0 | 100.134 | -233.6457 | 0 | 233.6457 | 8761.81 | 0 | 9095.5898 | 0 | 1455.3989 | 0 | 0 | 0 | 5000 | -6779.661 | 6779.661 | 0 | -244.8413 | 244.8413 | 0 | 7513.8134 | 0 | 7513.8134 | 0
| 168 | -13413.6759 | 0 | 13413.6759 | -1813.8426 | 0 | 1813.8426 | 32664.236 | 2193.31 | 50085.0644 | 0 | 10490.3986 | 1342.407 | 166.2533 | 11999.0589 | 168 | -130.5787 | 0 | 130.5787 | -304.683 | 0 | 304.683 | 8468.374 | 0 | 8903.6357 | 0 | 1455.3989 |  |  |  | 5000 | -6779.661 | 6779.661 | 0 | -244.8413 | 244.8413 | 0 | 7513.8134 | 0 | 7513.8134 | 0